## Small 3D
BOM: OLSK Small 3D Printer V1
Quantity | Part Name
Frame
1 | Frame - Left Side (Milled Aluminum)
1 | Frame - Right Side (Milled Aluminum)
1 | Frame - Back (Milled Aluminum)
1 | Frame - Front (Milled Aluminum)
1 | Frame - Top (Milled Aluminum)
1 | Frame - Botom (Milled Aluminum)
1 | Frame - Botom Cap (Milled Aluminum)
2 | Aluminum Profile r20-90
2 | Window (Laser Cut Acrylic)
4 | 2020 VSlot Hinge
1 | Door - Right (Laser Cut Acrylic)
1 | Door - Left (Laser Cut Acrylic)
2 | Plastic Handle
8 | Neodymium Magnet 30x10x1
1 | Spool Holder (Milled Aluminum)
2 | Tube Holder 10mm (Milled Aluminum)
1 | 24mm Tube Holder (Milled Aluminum)
1 | 4mm Tube Holder (Milled Aluminum)
8 | Adhesive Rubber Feet
X - Axis
1 | Gantry Base (Milled Aluminum)
1 | Linear Rail MGN12 300mm
1 | Linear Carriage MGN12C
2 | GT2 Belt Holder
2 | Custom GT2 Belt Holder (Milled Aluminum)
1 | Pulley GT2 Belt 60T B5 W10
1 | Pulley GT2 Belt 60T B8 W10
1 | X - GT2 10mm Open Belt
1 | Bearing 608ZZ
1 | Stepper Motor NEMA17_17HS19-2004S1
Y - Axis
2 | Motor Bracket - Nema17
4 | Bearing KFL08
2 | Linear shaft 8mm 440mm
2 | Linear Shaft 16mm 376mm
4 | Linear Bearing LMH16UU
1 | Y - GT2 10mm Closed Loop Belt 100T
2 | Y - GT2 10mm Belt
8 | pulley GT2 36T B5 W10
1 | Stepper Motor NEMA17_17HS19-2004S1
Z - Axis
1 | Ball Bearing SFU1204-350 With Nut
1 | Ballscrew Support BF10
1 | Ballscrew Support BK10
4 | Shaft Holder SK16
2 | Linear Shaft 16mm shaft 300mm
1 | Bed Frame (Milled Aluminum)
1 | Bed Sub-frame Reinforcement (Milled Aluminum)
1 | Bed Frame Spacer (Milled Aluminum)
1 | Bed (Milled Aluminum)
3 | Knurled Thumb screw M5
3 | Threaded Insert M8 to M5
1 | Sensor Tab (Milled Aluminum)
1 | Z - GT2 10mm Closed Loop belt
1 | Stepper Motor NEMA17_17HS19-2004S1
Extruder
1 | Extruder - E3D Hemera 1.75mm 24V
1 | Extruder Mount Plate
1 | Extruder Side Plate R
1 | Extruder Side Plate L
1 | Tube Holder 24mm (Milled Aluminum)
1 | Cooling Shroud (3D Printed)
1 | Radial Fan Sunon MF50152VX-1L01C-Q99
Electronics
4 | Inductive Sensor SN04-P2
1 | Power Entry AC 10A 250V
1 | USB Type A Extension - Panel mount
1 | Touchscreen BTT TFT35 V3.0
1 | Main Board BTT SKR 2
1 | Inductive Sensor Converter Board
1 | Power Supply LRS-350
1 | DC-DC converter LM2596
1 | Heating Silicon Pad (24V, 300W)
2 | RGB neopixel Strip
1 | Electronics Colling Fan - SUN MF40202V1-1
Fasteners
32 | Countersunk Screw DIN7991 M3x16mm
9 | Countersunk Screw DIN7991 M4x10mm
8 | Countersunk Screw DIN7991 M4x12mm
4 | Countersunk Screw DIN7991 M5x20mm
4 | Countersunk Screw DIN7991 M8x16mm
4 | B Screw ISO7380-1 M3x8mm
19 | B Screw ISO7380-1 M3x12mm
8 | B Screw ISO7380-1 M3x10mm
4 | B Screw ISO7380-1 M3x8mm
4 | B Screw ISO7380-1 M4x8mm
2 | B Screw ISO7380-1 M4x20mm
4 | B Screw ISO7380-1 M5x8mm
2 | B Screw ISO7380-1 M5x12mm
14 | C Screw DIN912 M3x8mm
16 | C Screw DIN912 M3x10mm
9 | C Screw DIN912 M3x12mm
8 | C Screw DIN912 M3x16mm
2 | C Screw DIN912 M3x20mm
13 | C Screw DIN912 M4x20mm
18 | C Screw DIN912 M4x12mm
6 | C Screw DIN912 M4x25mm
8 | C Screw DIN912 M5x12mm
6 | C Screw DIN912 M6x30mm
1 | C Screw DIN912 M8x40mm
15 | Setscrew ISO4026 M4x5mm
32 | Locknut DIN985 M3
9 | Locknut DIN985 M4
1 | Locknut DIN985 M8
3 | Flat Nut DIN 439 M8
4 | Standoff M5x60mm
4 | Standoff M3x6mm Nylon
4 | Standoff M3x20mm Nylon
8 | Pan Head Screw M3x8mm Nylon
14 | Washer DIN6902 M3
1 | Washer DIN6902 M8
Cables
1 | X Motor Cable - 4x0.5mm2 1.5M
1 | Y Motor Cable - 4x0.5mm2 0.9M
1 | Z Motor Cable - 4x0.5mm2 0.5M
1 | Extruder Motor Cable - 4x0.5mm2 1.8M
1 | X Limit Sensor Cable - 3x0.25mm2 1.5M
1 | Y Limit Sensor Cable - 3x0.25mm2 0.9M
1 | Z Limit Sensor Cable - 3x0.25mm2 0.4M
1 | Probe Cable - 3x0.25mm2 1.9M
1 | Heating Cartridge Cable - 2x1mm2 2M
1 | Extruder Heat Sensor - 2x0.25mm2 2M
1 | Screen Cable - 26AWG with 2.54 pitch female JST connectors 0.3M
1 | DC-DC converter Cable - 2x1mm2 0.25M
1 | RGB neopixel Strip Cable - 3x0.25mm2 1.1M
1 | RGB neopixel Strip bridge Cable 3x0.25mm2 0.47M
1 | Part Coolling Fan cable - 2x0.25mm2 1.9M
1 | Extruder Fan Cable - 2x0.25mm2 1.9M
1 | DC Power Cable to Main Board - 2x1mm2 0.45M
1 | AC Cable 3x1.5mm2 0.5M
1 | Earth Cable 1x1.5mm2 0.2M