## small 3d v2
OLSK Small 3D printer v2
Parts
Quantity | Name | Documentation comments
Hardware
5 | Setscrew din914 m3 6mm | Are they not included in the pulleys and Heat Block?
2 | Bolt din912 m2 6mm
10 | Bolt din912 m3 8mm
13 | Bolt din912 m3 10mm | 12 units. There is a double screw in the CAD
2 | Bolt din912 m3 12mm
2 | Bolt din912 m3 16mm
4 | Bolt din912 m3 35mm
2 | Bolt din912 m4 6mm
3 | Bolt din912 m4 8mm | There is no Bolt din912 M4-8 in the cad. Component is empty
10 | Bolt din912 m4 16mm | Found 8 in the CAD
4 | Bolt din912 m4 25mm | Found 2 in the CAD
2 | Bolt din912 m4 40mm
2 | Bolt din912 m5 8mm
4 | Bolt din912 m5 16mm
17 | Bolt din912 m6 12mm
55 | Bolt iso7380 m3 6mm | Counted 63 in the machine.
2 | Bolt iso7380 m3 8mm
8 | Bolt iso7380 m3 10mm | Used for wire holders which were not needed
4 | Bolt iso7380 m3 12mm
7 | Bolt iso7380 m3 14mm | Found only 3
4 | Bolt iso7380 m3 16mm
10 | Bolt iso7380 m3 20mm | Found 12. CAD is missing the ones from Extruder Motor Wire Holder
14 | Bolt iso7380 m3 25mm
12 | Bolt iso7380 m3 30mm | Found only 8
4 | Bolt iso7380 m4 6mm
4 | Bolt iso7380 m4 8mm
4 | Bolt iso7380 m4 10mm
4 | Bolt iso7380 m5 10mm | In the machine, these are M6-12
8 | Bolt iso7380 m5 12mm
4 | Bolt iso7380 m5 16mm
16 | Bolt iso7380 m6 12mm | Found 22
6 | Bolt din7991 m3 6mm
2 | Bolt din7991 m3 12mm | Not needed. Magnet was press fit.
12 | Bolt nylon M3 6mm | Button Head were used instead from the top of Floor Frame.
14 | Nut din985 m3 | Found 12
4 | Nut din934 m3
4 | Nut din934 m4
4 | Nut din439 m8
2 | Washer M4
10 | T nut 6 m3
10 | Spacer hex nylon M3 x 6mm
2 | Bolt nylon M3 12mm | Used for USB panel mount
10 | Nylon Nut M3 | Used with electronic boards
Frame
1 | Top frame (3mm aluminium plate - cnc milled or laser cutted)
1 | Front frame (3mm aluminium plate - cnc milled or laser cutted)
1 | Back frame (3mm aluminium plate - cnc milled or laser cutted)
2 | Side frame (3mm aluminium plate - cnc milled or laser cutted)
1 | Floor frame (3mm aluminium plate - cnc milled or laser cutted)
1 | Bottom frame (3mm aluminium plate - cnc milled or laser cutted)
1 | Bottom cap (3mm aluminium plate - cnc milled or laser cutted)
1 | Top front door stopper (3mm aluminium plate - cnc milled or laser cutted)
2 | Top side window stopper (3mm aluminium plate - cnc milled or laser cutted)
2 | Bottom side window stopper (3mm aluminium plate - cnc milled or laser cutted)
3 | Bottom bracket (3mm aluminium plate - cnc milled or laser cutted)
1 | Bottom bracket psu (3mm aluminium plate - cnc milled or laser cutted)
4 | Window (3mm acrylic - laser cutted)
2 | Door (3mm acrylic - laser cutted)
1 | Screen holder (3D printed)
4 | Hinge part A (3D printed)
4 | Hinge part B (3D printed)
4 | Wire bracket (3D printed) | Not needed
1 | Camera holder (3D printed)
1 | Spool stopper (3D printed)
1 | Top Frame Wire Holder (3D printed)
4 | R2020 nut 6 Alu extrusion 400mm
2 | L Alu profile 40x15mm 300mm
4 | Uniblock nut 6
2 | Aluminium Handle (hole spacing 192 mm)
1 | Spool holder (furniture leg or 3D print)
1 | Rubber grommet 10mm
2 | Neodymium magnet round 8x3mm
1 | PTFE 4mm M10 Tube Pneumatic Fitting (comes with the PTFE tube)
4 | Rubber feet (air compresor style)
1 | Silicone Air Tube
1 | Filament Tube (PTFE - capricorn)
Electronics
1 | Mainboard Octopus Pro
2 | Stepper driver tmc5160 pro
3 | Stepper driver tmc2130
1 | Power Supply 600w - LRS-600 48v
1 | CPU
1 | Buck converter 24 to 19v 5A - XL4015
1 | 480W DC-DC CONVERTER 48V IN 24V 20A OUT
1 | 3D touch sensor
1 | Accelerometer adxl345
1 | Filament Sensor 1.75mm
1 | Neopixel strip 18 modules
1 | Fan cover (3D printed)
1 | Fan Adapter (3D printed)
4 | O-ring
1 | FAN 9733 12v
1 | FAN 3006 5v
2 | FAN 4020 12v
1 | Hdmi screen 7"
1 | Power Entry AC 10A 250V
1 | Camera module OV5640 - USB
1 | USB Type A - panel mount
1 | USB hub type A - 4 slots
1 | USB wifi adapter
1 | HDMI to DP adapter
1 | Fuse 250v 10A
Z axis
1 | bed (3mm aluminum plate - cnc milled or laser cutted)
1 | Bed frame (8mm aluminium plate - cnc milled)
2 | Stepper mottor with 300mm integrated LeadScrew
4 | Linear shaft 12mmx400mm
4 | LMH12LUU linear bearing
8 | SK12 shaft holder
4 | Silicon shock absorber 16x18mm
4 | Knurled thumb screw m5 x30mm
1 | flexible sheet bed 250x250mm
1 | magnetic bed 250x250mm
1 | Silicon pad 300W 24V
4 | M8 to M5 Insert
2 | T8 POM leadscrew nut
2 | Oldham Coupler for T8 nut
Extruder
1 | Extruder top plate (3mm aluminium plate - cnc milled)
1 | Extruder botom plate (3mm aluminium plate - cnc milled or laser cutted)
1 | Extruder heat sink (12mm aluminium - cnc milled)
1 | Cooling duct (3D printed)
1 | 3D touch spacer (3D printed)
1 | Extruder wires holder (3D printed)
1 | Sherpa mini extruder (metal)
1 | Heating block V6 style
1 | Nozzle high flow 0.4 mm
1 | Heat break bi-metal titanium-copper
1 | Thermistor 104NT
1 | Heating cartridge 50w 24v
Core XY
1 | Gantry bridge (8mm aluminium plate - cnc milled)
1 | Sub top frame bracket (3mm aluminium plate - cnc milled or laser cutted)
1 | Gantry bracket R (3mm aluminium plate - cnc milled)
1 | Gantry bracket L (3mm aluminium plate - cnc milled)
1 | Spacer bracket R (3mm aluminium plate - cnc milled)
1 | Spacer bracket L (3mm aluminium plate - cnc milled)
1 | Tensioner bracket (3mm aluminium plate - cnc milled)
2 | Tensioner bearings holder (15mm aluminium - cnc milled)
2 | Tensioner frame (15mm aluminium - cnc milled)
4 | Belt clip gt2 6mm (3D printed)
1 | MGN9C rail with carriage 300mm
2 | Linear bearing SCV12UU
2 | Linear shaft 12mmx400mm
24 | Flange Bearing F623ZZ
2 | Pulley gt2 20T
2 | Belt gt2 6mm 1800mm
2 | stepper motor LDO-42STH48-2804AH
4 | M3 spacer 8 mm
8 | M3 Spacer 10mm
2 | M3 spacer 18mm
10 | M3 spacer 20mm | Found 12.
16 | M3 nylon washer | Found 18
Wiring
1 | HDMI cable Flat
1 | USB type C to A cable (provided with main board)
1 | USB micro to A cable (provided with hdmi screen)
1 | USB A female to male extencion (for the camera)
1 | DC 48v power Cable (self made)
1 | DC 24v power Cable (self made)
1 | DC 24v jumper power Cable (self made)
1 | DC 19V power cable (with 5.5mm x 2.1mm barrel jack conector - self made)
1 | Led strip cable (self made)
1 | AC 220v power cable (self made)
1 | AC 220v neutral jumper cable (self made)
1 | AC 220v live jumper cable (self made)
1 | Earth cable (self made)
2 | Mesh wire sleeve
1 | Wire bracket small
1 | Zip ties pack
1 | Heat shrinking tube kit
3 | Velcro Cable Tie

## Copia de small 3d v2
OLSK Small 3D printer v2 - BOM
Parts
Quantity | Name
Hardware
5 | Setscrew din914 m3 6mm
2 | Bolt din912 m2 6mm
10 | Bolt din912 m3 8mm
13 | Bolt din912 m3 10mm
2 | Bolt din912 m3 12mm
2 | Bolt din912 m3 16mm
4 | Bolt din912 m3 35mm
2 | Bolt din912 m4 6mm
3 | Bolt din912 m4 8mm
10 | Bolt din912 m4 16mm
4 | Bolt din912 m4 25mm
2 | Bolt din912 m4 40mm
2 | Bolt din912 m5 8mm
4 | Bolt din912 m5 16mm
17 | Bolt din912 m6 12mm
55 | Bolt iso7380 m3 6mm
2 | Bolt iso7380 m3 8mm
8 | Bolt iso7380 m3 10mm
4 | Bolt iso7380 m3 12mm
7 | Bolt iso7380 m3 14mm
4 | Bolt iso7380 m3 16mm
10 | Bolt iso7380 m3 20mm
14 | Bolt iso7380 m3 25mm
12 | Bolt iso7380 m3 30mm
4 | Bolt iso7380 m4 6mm
4 | Bolt iso7380 m4 8mm
4 | Bolt iso7380 m4 10mm
4 | Bolt iso7380 m5 10mm
8 | Bolt iso7380 m5 12mm
4 | Bolt iso7380 m5 16mm
16 | Bolt iso7380 m6 12mm
6 | Bolt din7991 m3 6mm
2 | Bolt din7991 m3 12mm
12 | Bolt nylon M3 6mm
14 | Nut din985 m3
4 | Nut din934 m3
4 | Nut din934 m4
4 | Nut din439 m8
2 | Washer M4
10 | T nut 6 m3
10 | Spacer hex nylon M3 x 6mm
2 | Bolt nylon M3 12mm
10 | Nylon Nut M3
Frame
1 | Top frame (3mm aluminium plate - cnc milled or laser cutted)
1 | Front frame (3mm aluminium plate - cnc milled or laser cutted)
1 | Back frame (3mm aluminium plate - cnc milled or laser cutted)
2 | Side frame (3mm aluminium plate - cnc milled or laser cutted)
1 | Floor frame (3mm aluminium plate - cnc milled or laser cutted)
1 | Bottom frame (3mm aluminium plate - cnc milled or laser cutted)
1 | Bottom cap (3mm aluminium plate - cnc milled or laser cutted)
1 | Top front door stopper (3mm aluminium plate - cnc milled or laser cutted)
2 | Top side window stopper (3mm aluminium plate - cnc milled or laser cutted)
2 | Bottom side window stopper (3mm aluminium plate - cnc milled or laser cutted)
3 | Bottom bracket (3mm aluminium plate - cnc milled or laser cutted)
1 | Bottom bracket psu (3mm aluminium plate - cnc milled or laser cutted)
4 | Window (3mm acrylic - laser cutted)
2 | Door (3mm acrylic - laser cutted)
1 | Screen holder (3D printed)
4 | Hinge part A (3D printed)
4 | Hinge part B (3D printed)
4 | Wire bracket (3D printed)
1 | Camera holder (3D printed)
1 | Spool stopper (3D printed)
1 | Top Frame Wire Holder (3D printed)
4 | R2020 nut 6 Alu extrusion 400mm
2 | L Alu profile 40x15mm 300mm
4 | Uniblock nut 6
2 | Aluminium Handle (hole spacing 192 mm)
1 | Spool holder (furniture leg or 3D print)
1 | Rubber grommet 10mm
2 | Neodymium magnet round 8x3mm
1 | PTFE 4mm M10 Tube Pneumatic Fitting (comes with the PTFE tube)
4 | Rubber feet (air compresor style)
1 | Silicone Air Tube
1 | Filament Tube (PTFE - capricorn)
Electronics
1 | Mainboard Octopus Pro
2 | Stepper driver tmc5160 pro
3 | Stepper driver tmc2130
1 | Power Supply 600w - LRS-600 48v
1 | CPU
1 | Buck converter 24 to 19v 5A - XL4015
1 | 480W DC-DC CONVERTER 48V IN 24V 20A OUT
1 | 3D touch sensor
1 | Accelerometer adxl345
1 | Filament Sensor 1.75mm
1 | Neopixel strip 18 modules
1 | Fan cover (3D printed)
1 | Fan Adapter (3D printed)
4 | O-ring
1 | FAN 9733 12v
1 | FAN 3006 5v
2 | FAN 4020 12v
1 | Hdmi screen 7"
1 | Power Entry AC 10A 250V
1 | Camera module OV5640 - USB
1 | USB Type A - panel mount
1 | USB hub type A - 4 slots
1 | USB wifi adapter
1 | HDMI to DP adapter
1 | Fuse 250v 10A
Z axis
1 | bed (3mm aluminum plate - cnc milled or laser cutted)
1 | Bed frame (8mm aluminium plate - cnc milled)
2 | Stepper mottor with 300mm integrated LeadScrew
4 | Linear shaft 12mmx400mm
4 | LMH12LUU linear bearing
8 | SK12 shaft holder
4 | Silicon shock absorber 16x18mm
4 | Knurled thumb screw m5 x30mm
1 | flexible sheet bed 250x250mm
1 | magnetic bed 250x250mm
1 | Silicon pad 300W 24V
4 | M8 to M5 Insert
2 | T8 POM leadscrew nut
2 | Oldham Coupler for T8 nut
Extruder
1 | Extruder top plate (3mm aluminium plate - cnc milled)
1 | Extruder botom plate (3mm aluminium plate - cnc milled or laser cutted)
1 | Extruder heat sink (12mm aluminium - cnc milled)
1 | Cooling duct (3D printed)
1 | 3D touch spacer (3D printed)
1 | Extruder wires holder (3D printed)
1 | Sherpa mini extruder (metal)
1 | Heating block V6 style
1 | Nozzle high flow 0.4 mm
1 | Heat break bi-metal titanium-copper
1 | Thermistor 104NT
1 | Heating cartridge 50w 24v
Core XY
1 | Gantry bridge (8mm aluminium plate - cnc milled)
1 | Sub top frame bracket (3mm aluminium plate - cnc milled or laser cutted)
1 | Gantry bracket R (3mm aluminium plate - cnc milled)
1 | Gantry bracket L (3mm aluminium plate - cnc milled)
1 | Spacer bracket R (3mm aluminium plate - cnc milled)
1 | Spacer bracket L (3mm aluminium plate - cnc milled)
1 | Tensioner bracket (3mm aluminium plate - cnc milled)
2 | Tensioner bearings holder (15mm aluminium - cnc milled)
2 | Tensioner frame (15mm aluminium - cnc milled)
4 | Belt clip gt2 6mm (3D printed)
1 | MGN9C rail with carriage 300mm
2 | Linear bearing SCV12UU
2 | Linear shaft 12mmx400mm
24 | Flange Bearing F623ZZ
2 | Pulley gt2 20T
2 | Belt gt2 6mm 1800mm
2 | stepper motor LDO-42STH48-2804AH
4 | M3 spacer 8 mm
8 | M3 Spacer 10mm
2 | M3 spacer 18mm
10 | M3 spacer 20mm
16 | M3 nylon washer
Wiring
1 | HDMI cable Flat
1 | USB type C to A cable (provided with main board)
1 | USB micro to A cable (provided with hdmi screen)
1 | USB A female to male extencion (for the camera)
1 | DC 48v power Cable (self made)
1 | DC 24v power Cable (self made)
1 | DC 24v jumper power Cable (self made)
1 | DC 19V power cable (with 5.5mm x 2.1mm barrel jack conector - self made)
1 | Led strip cable (self made)
1 | AC 220v power cable (self made)
1 | AC 220v neutral jumper cable (self made)
1 | AC 220v live jumper cable (self made)
1 | Earth cable (self made)
2 | Mesh wire sleeve
1 | Wire bracket small
1 | Zip ties pack
1 | Heat shrinking tube kit
3 | Velcro Cable Tie

## costs
OLSK Small 3D printer v2
Parts
Quantity | Name | Documentation comments
Hardware
5 | Setscrew din914 m3 6mm | Are they not included in the pulleys and Heat Block? | 0
2 | Bolt din912 m2 6mm |  | 0.15 | https://www.ebay.de/itm/261298209327?epid=1759371740&hash=item3cd696422f:g:wpgAAOSwBahVUfgz&amdata=enc%3AAQAIAAAA4P%2BMEF1lmcLw0OJEctRwV0rYwf8pFbVBtXyuux8sc%2BS9mgJsUTjfk4ZTjZgPUIW%2FM%2Bcs2GlFxsIYpV%2Fo%2BW6Izqe0vpe%2FV1Qi8sRmE3VgoAU2d%2B2p87ZpCsd23YC%2BxaXqQLHZvLA28nkxjIH5VAqbGrEwJOLR5%2FDjR6B9RiWoZ029WET3Ho2ej0LDxkeKD8Wg5So9CXdkduc1N7ZipRlQTiyc86Fc8bVEeuV2Fh2c58esFj7SFSWpBNhsagBGe6TepMnqTNO0bkTIt%2Fv9NbhO0%2FcdrHfqb6LRWYhutYeJOJ8h%7Ctkp%3ABFBMqLqXiMxi
10 | Bolt din912 m3 8mm |  | 1.01 | https://www.ebay.de/itm/155408514898?hash=item242f11bf52:g:oRsAAOSw7qVj6409&amdata=enc%3AAQAIAAAAwBP%2BzjTyZ1cd369IfdeQ%2F5ZmygrD0JWPFxsmeMVEYobAhAWmuoylqgNUEWaJT%2FFlxjpDo4ytwoYIWQGN4mJav7hJn%2BJLbFD6N4DodxT96YsvArvLJYUvg74n%2BMRwyvffKlj86QLw7dNu6KEqz6q93op%2BNGbwK5avBY%2BbKGugGxLy4bPDjaFpkN1gQBb7ERkOlwylP9GDb8QP%2F1iT%2FcwvI0qCa3o9VJlz7%2BcIubWnnadW82SMU4VlvEz6kR3L9a8s8w%3D%3D%7Ctkp%3ABlBMUIywo4jMYg
13 | Bolt din912 m3 10mm | 12 units. There is a double screw in the CAD | 1.08 | https://www.ebay.de/itm/155408514898?hash=item242f11bf52:g:oRsAAOSw7qVj6409&amdata=enc%3AAQAIAAAAwBP%2BzjTyZ1cd369IfdeQ%2F5ZmygrD0JWPFxsmeMVEYobAhAWmuoylqgNUEWaJT%2FFlxjpDo4ytwoYIWQGN4mJav7hJn%2BJLbFD6N4DodxT96YsvArvLJYUvg74n%2BMRwyvffKlj86QLw7dNu6KEqz6q93op%2BNGbwK5avBY%2BbKGugGxLy4bPDjaFpkN1gQBb7ERkOlwylP9GDb8QP%2F1iT%2FcwvI0qCa3o9VJlz7%2BcIubWnnadW82SMU4VlvEz6kR3L9a8s8w%3D%3D%7Ctkp%3ABlBMUIywo4jMYg
2 | Bolt din912 m3 12mm |  | 0.2 | https://www.ebay.de/itm/155408514898?hash=item242f11bf52:g:oRsAAOSw7qVj6409&amdata=enc%3AAQAIAAAAwBP%2BzjTyZ1cd369IfdeQ%2F5ZmygrD0JWPFxsmeMVEYobAhAWmuoylqgNUEWaJT%2FFlxjpDo4ytwoYIWQGN4mJav7hJn%2BJLbFD6N4DodxT96YsvArvLJYUvg74n%2BMRwyvffKlj86QLw7dNu6KEqz6q93op%2BNGbwK5avBY%2BbKGugGxLy4bPDjaFpkN1gQBb7ERkOlwylP9GDb8QP%2F1iT%2FcwvI0qCa3o9VJlz7%2BcIubWnnadW82SMU4VlvEz6kR3L9a8s8w%3D%3D%7Ctkp%3ABlBMUIywo4jMYg
2 | Bolt din912 m3 16mm |  | 0.26 | https://www.ebay.de/itm/155408514898?hash=item242f11bf52:g:oRsAAOSw7qVj6409&amdata=enc%3AAQAIAAAAwBP%2BzjTyZ1cd369IfdeQ%2F5ZmygrD0JWPFxsmeMVEYobAhAWmuoylqgNUEWaJT%2FFlxjpDo4ytwoYIWQGN4mJav7hJn%2BJLbFD6N4DodxT96YsvArvLJYUvg74n%2BMRwyvffKlj86QLw7dNu6KEqz6q93op%2BNGbwK5avBY%2BbKGugGxLy4bPDjaFpkN1gQBb7ERkOlwylP9GDb8QP%2F1iT%2FcwvI0qCa3o9VJlz7%2BcIubWnnadW82SMU4VlvEz6kR3L9a8s8w%3D%3D%7Ctkp%3ABlBMUIywo4jMYg
4 | Bolt din912 m3 35mm |  | 1.12 | https://www.ebay.de/itm/155408514898?hash=item242f11bf52:g:oRsAAOSw7qVj6409&amdata=enc%3AAQAIAAAAwBP%2BzjTyZ1cd369IfdeQ%2F5ZmygrD0JWPFxsmeMVEYobAhAWmuoylqgNUEWaJT%2FFlxjpDo4ytwoYIWQGN4mJav7hJn%2BJLbFD6N4DodxT96YsvArvLJYUvg74n%2BMRwyvffKlj86QLw7dNu6KEqz6q93op%2BNGbwK5avBY%2BbKGugGxLy4bPDjaFpkN1gQBb7ERkOlwylP9GDb8QP%2F1iT%2FcwvI0qCa3o9VJlz7%2BcIubWnnadW82SMU4VlvEz6kR3L9a8s8w%3D%3D%7Ctkp%3ABlBMUIywo4jMYg
2 | Bolt din912 m4 6mm |  | 0.2 | https://www.ebay.de/itm/371594498617?hash=item5684c21239:g:n-cAAOSw72xg5XPX&amdata=enc%3AAQAIAAAA4Dj%2FF4tAu70yMY90pH213QEuB5rdRyXN5lBYIW6hymgExxls72v4x5uC3t6PxFMIoC%2Fq1z488CB2brQttjYDKXNe5z65pIigr6SGNyOjRcBWt5iUYJZeyJ4BzdVsXXkUV6O%2BbsU3z54km3IF90JdyElHoBIYB1H9i1vCemaFg5215x4WW55owhCmu0qBakItY5SDmA658ahxidzzYMdShHFRh39VhYoUYDUrsUynwODGDGPwhe%2BsskuzSlhP6P9SmSKieUqieavODkUvOptED5H320osrdLaIHi669xyxdKx%7Ctkp%3ABFBMrqzoiMxi
3 | Bolt din912 m4 8mm | There is no Bolt din912 M4-8 in the cad. Component is empty | 0
10 | Bolt din912 m4 16mm | Found 8 in the CAD | 0.7 | https://www.ebay.de/itm/155408514898?hash=item242f11bf52:g:oRsAAOSw7qVj6409&amdata=enc%3AAQAIAAAAwBP%2BzjTyZ1cd369IfdeQ%2F5ZmygrD0JWPFxsmeMVEYobAhAWmuoylqgNUEWaJT%2FFlxjpDo4ytwoYIWQGN4mJav7hJn%2BJLbFD6N4DodxT96YsvArvLJYUvg74n%2BMRwyvffKlj86QLw7dNu6KEqz6q93op%2BNGbwK5avBY%2BbKGugGxLy4bPDjaFpkN1gQBb7ERkOlwylP9GDb8QP%2F1iT%2FcwvI0qCa3o9VJlz7%2BcIubWnnadW82SMU4VlvEz6kR3L9a8s8w%3D%3D%7Ctkp%3ABlBMUIywo4jMYg
4 | Bolt din912 m4 25mm | Found 2 in the CAD | 1.8 | https://www.ebay.de/itm/155408514898?hash=item242f11bf52:g:oRsAAOSw7qVj6409&amdata=enc%3AAQAIAAAAwBP%2BzjTyZ1cd369IfdeQ%2F5ZmygrD0JWPFxsmeMVEYobAhAWmuoylqgNUEWaJT%2FFlxjpDo4ytwoYIWQGN4mJav7hJn%2BJLbFD6N4DodxT96YsvArvLJYUvg74n%2BMRwyvffKlj86QLw7dNu6KEqz6q93op%2BNGbwK5avBY%2BbKGugGxLy4bPDjaFpkN1gQBb7ERkOlwylP9GDb8QP%2F1iT%2FcwvI0qCa3o9VJlz7%2BcIubWnnadW82SMU4VlvEz6kR3L9a8s8w%3D%3D%7Ctkp%3ABlBMUIywo4jMYg
2 | Bolt din912 m4 40mm |  | 0.36 | https://www.ebay.de/itm/371594498617?hash=item5684c21239:g:n-cAAOSw72xg5XPX&amdata=enc%3AAQAIAAAA4Dj%2FF4tAu70yMY90pH213QEuB5rdRyXN5lBYIW6hymgExxls72v4x5uC3t6PxFMIoC%2Fq1z488CB2brQttjYDKXNe5z65pIigr6SGNyOjRcBWt5iUYJZeyJ4BzdVsXXkUV6O%2BbsU3z54km3IF90JdyElHoBIYB1H9i1vCemaFg5215x4WW55owhCmu0qBakItY5SDmA658ahxidzzYMdShHFRh39VhYoUYDUrsUynwODGDGPwhe%2BsskuzSlhP6P9SmSKieUqieavODkUvOptED5H320osrdLaIHi669xyxdKx%7Ctkp%3ABFBMrqzoiMxi
2 | Bolt din912 m5 8mm |  | 0.17 | https://www.ebay.de/itm/155408514898?hash=item242f11bf52:g:oRsAAOSw7qVj6409&amdata=enc%3AAQAIAAAAwBP%2BzjTyZ1cd369IfdeQ%2F5ZmygrD0JWPFxsmeMVEYobAhAWmuoylqgNUEWaJT%2FFlxjpDo4ytwoYIWQGN4mJav7hJn%2BJLbFD6N4DodxT96YsvArvLJYUvg74n%2BMRwyvffKlj86QLw7dNu6KEqz6q93op%2BNGbwK5avBY%2BbKGugGxLy4bPDjaFpkN1gQBb7ERkOlwylP9GDb8QP%2F1iT%2FcwvI0qCa3o9VJlz7%2BcIubWnnadW82SMU4VlvEz6kR3L9a8s8w%3D%3D%7Ctkp%3ABlBMUIywo4jMYg
4 | Bolt din912 m5 16mm |  | 0.35 | https://www.ebay.de/itm/155408514898?hash=item242f11bf52:g:oRsAAOSw7qVj6409&amdata=enc%3AAQAIAAAAwBP%2BzjTyZ1cd369IfdeQ%2F5ZmygrD0JWPFxsmeMVEYobAhAWmuoylqgNUEWaJT%2FFlxjpDo4ytwoYIWQGN4mJav7hJn%2BJLbFD6N4DodxT96YsvArvLJYUvg74n%2BMRwyvffKlj86QLw7dNu6KEqz6q93op%2BNGbwK5avBY%2BbKGugGxLy4bPDjaFpkN1gQBb7ERkOlwylP9GDb8QP%2F1iT%2FcwvI0qCa3o9VJlz7%2BcIubWnnadW82SMU4VlvEz6kR3L9a8s8w%3D%3D%7Ctkp%3ABlBMUIywo4jMYg
17 | Bolt din912 m6 12mm |  | 2.24 | https://www.ebay.de/itm/162030947234?hash=item25b9cc0ba2:g:Gy0AAOSwlDVg5XPy&amdata=enc%3AAQAIAAAA4KqkB6NKw4fwIOdqiv9bubuG00pk8tk1RhcYFHvP89nXvMGqsnHOf43EIebu5K6i2%2B4Jg2K7SY8Ns1OJXtSOuFcuOFJWMv6F5%2BFTJHBRKknnGrlipyStv64zhwqyKBRtsefsbh0EUYG41RvE7udhbQzfzfNUXYUQF6VKs1JHE1KAqCBcUDJOWmUtGo%2FNnosOvmI5%2FazqUM77LOWaH9EKTdXQn%2BDjtjTKlu0Y5MKlJUgYJGpuN%2B6KIwxuonXv%2F4KEV2JXlVAklc%2FQiqA3L7Fff%2BSlMOvFL6OT4qGtthi5wqLe%7Ctkp%3ABFBMqN34iMxi
55 | Bolt iso7380 m3 6mm | Counted 63 in the machine. | 6.8 | https://www.ebay.de/itm/165427883523?hash=item2684452e03:g:Y80AAOSw1PZfQQGy&amdata=enc%3AAQAIAAAAwNAF3ugUTDq7N1Eu%2BxexSdelFh7hBlCOJ69x%2FpzbQl96hmPIYsR6hQx4oYPhB6ZQEQiiQLVcjnsWt%2ByoRYAzx9WUe8N2SnkhhPu2b26TgDe8FRA3GgJTf3uUGz2WaECOyMowqGmC2ONcXswJjcsQwzgB8kkd3XHNs%2FbxSEOJ1q4dGTzUdTtFQeubVOsYqs%2F4Q38%2FeZbs%2F%2BJCx7jPLIqgza7HLxHRelzIXxTVRB7fFEn6mlqT1YkfuDizPx8Bsw3vzw%3D%3D%7Ctkp%3ABk9SR4bRgonMYg
2 | Bolt iso7380 m3 8mm |  | 0.22 | https://www.ebay.de/itm/165427883523?hash=item2684452e03:g:Y80AAOSw1PZfQQGy&amdata=enc%3AAQAIAAAAwNAF3ugUTDq7N1Eu%2BxexSdelFh7hBlCOJ69x%2FpzbQl96hmPIYsR6hQx4oYPhB6ZQEQiiQLVcjnsWt%2ByoRYAzx9WUe8N2SnkhhPu2b26TgDe8FRA3GgJTf3uUGz2WaECOyMowqGmC2ONcXswJjcsQwzgB8kkd3XHNs%2FbxSEOJ1q4dGTzUdTtFQeubVOsYqs%2F4Q38%2FeZbs%2F%2BJCx7jPLIqgza7HLxHRelzIXxTVRB7fFEn6mlqT1YkfuDizPx8Bsw3vzw%3D%3D%7Ctkp%3ABk9SR4bRgonMYg
8 | Bolt iso7380 m3 10mm | Used for wire holders which were not needed | 0
4 | Bolt iso7380 m3 12mm |  | 0.44 | https://www.ebay.de/itm/165427883523?hash=item2684452e03:g:Y80AAOSw1PZfQQGy&amdata=enc%3AAQAIAAAAwNAF3ugUTDq7N1Eu%2BxexSdelFh7hBlCOJ69x%2FpzbQl96hmPIYsR6hQx4oYPhB6ZQEQiiQLVcjnsWt%2ByoRYAzx9WUe8N2SnkhhPu2b26TgDe8FRA3GgJTf3uUGz2WaECOyMowqGmC2ONcXswJjcsQwzgB8kkd3XHNs%2FbxSEOJ1q4dGTzUdTtFQeubVOsYqs%2F4Q38%2FeZbs%2F%2BJCx7jPLIqgza7HLxHRelzIXxTVRB7fFEn6mlqT1YkfuDizPx8Bsw3vzw%3D%3D%7Ctkp%3ABk9SR4bRgonMYg
7 | Bolt iso7380 m3 14mm | Found only 3 | 0.37 | https://www.ebay.de/itm/165427883523?hash=item2684452e03:g:Y80AAOSw1PZfQQGy&amdata=enc%3AAQAIAAAAwNAF3ugUTDq7N1Eu%2BxexSdelFh7hBlCOJ69x%2FpzbQl96hmPIYsR6hQx4oYPhB6ZQEQiiQLVcjnsWt%2ByoRYAzx9WUe8N2SnkhhPu2b26TgDe8FRA3GgJTf3uUGz2WaECOyMowqGmC2ONcXswJjcsQwzgB8kkd3XHNs%2FbxSEOJ1q4dGTzUdTtFQeubVOsYqs%2F4Q38%2FeZbs%2F%2BJCx7jPLIqgza7HLxHRelzIXxTVRB7fFEn6mlqT1YkfuDizPx8Bsw3vzw%3D%3D%7Ctkp%3ABk9SR4bRgonMYg
4 | Bolt iso7380 m3 16mm |  | 0.5 | https://www.ebay.de/itm/165427883523?hash=item2684452e03:g:Y80AAOSw1PZfQQGy&amdata=enc%3AAQAIAAAAwNAF3ugUTDq7N1Eu%2BxexSdelFh7hBlCOJ69x%2FpzbQl96hmPIYsR6hQx4oYPhB6ZQEQiiQLVcjnsWt%2ByoRYAzx9WUe8N2SnkhhPu2b26TgDe8FRA3GgJTf3uUGz2WaECOyMowqGmC2ONcXswJjcsQwzgB8kkd3XHNs%2FbxSEOJ1q4dGTzUdTtFQeubVOsYqs%2F4Q38%2FeZbs%2F%2BJCx7jPLIqgza7HLxHRelzIXxTVRB7fFEn6mlqT1YkfuDizPx8Bsw3vzw%3D%3D%7Ctkp%3ABk9SR4bRgonMYg
10 | Bolt iso7380 m3 20mm | Found 12. CAD is missing the ones from Extruder Motor Wire Holder | 1.38 | https://www.ebay.de/itm/165427883523?hash=item2684452e03:g:Y80AAOSw1PZfQQGy&amdata=enc%3AAQAIAAAAwNAF3ugUTDq7N1Eu%2BxexSdelFh7hBlCOJ69x%2FpzbQl96hmPIYsR6hQx4oYPhB6ZQEQiiQLVcjnsWt%2ByoRYAzx9WUe8N2SnkhhPu2b26TgDe8FRA3GgJTf3uUGz2WaECOyMowqGmC2ONcXswJjcsQwzgB8kkd3XHNs%2FbxSEOJ1q4dGTzUdTtFQeubVOsYqs%2F4Q38%2FeZbs%2F%2BJCx7jPLIqgza7HLxHRelzIXxTVRB7fFEn6mlqT1YkfuDizPx8Bsw3vzw%3D%3D%7Ctkp%3ABk9SR4bRgonMYg
14 | Bolt iso7380 m3 25mm |  | 2 | https://www.ebay.de/itm/165427883523?hash=item2684452e03:g:Y80AAOSw1PZfQQGy&amdata=enc%3AAQAIAAAAwNAF3ugUTDq7N1Eu%2BxexSdelFh7hBlCOJ69x%2FpzbQl96hmPIYsR6hQx4oYPhB6ZQEQiiQLVcjnsWt%2ByoRYAzx9WUe8N2SnkhhPu2b26TgDe8FRA3GgJTf3uUGz2WaECOyMowqGmC2ONcXswJjcsQwzgB8kkd3XHNs%2FbxSEOJ1q4dGTzUdTtFQeubVOsYqs%2F4Q38%2FeZbs%2F%2BJCx7jPLIqgza7HLxHRelzIXxTVRB7fFEn6mlqT1YkfuDizPx8Bsw3vzw%3D%3D%7Ctkp%3ABk9SR4bRgonMYg
12 | Bolt iso7380 m3 30mm | Found only 8 | 1.16 | https://www.ebay.de/itm/165427883523?hash=item2684452e03:g:Y80AAOSw1PZfQQGy&amdata=enc%3AAQAIAAAAwNAF3ugUTDq7N1Eu%2BxexSdelFh7hBlCOJ69x%2FpzbQl96hmPIYsR6hQx4oYPhB6ZQEQiiQLVcjnsWt%2ByoRYAzx9WUe8N2SnkhhPu2b26TgDe8FRA3GgJTf3uUGz2WaECOyMowqGmC2ONcXswJjcsQwzgB8kkd3XHNs%2FbxSEOJ1q4dGTzUdTtFQeubVOsYqs%2F4Q38%2FeZbs%2F%2BJCx7jPLIqgza7HLxHRelzIXxTVRB7fFEn6mlqT1YkfuDizPx8Bsw3vzw%3D%3D%7Ctkp%3ABk9SR4bRgonMYg
4 | Bolt iso7380 m4 6mm |  | 0.4 | https://www.ebay.de/itm/165427883523?hash=item2684452e03:g:Y80AAOSw1PZfQQGy&amdata=enc%3AAQAIAAAAwNAF3ugUTDq7N1Eu%2BxexSdelFh7hBlCOJ69x%2FpzbQl96hmPIYsR6hQx4oYPhB6ZQEQiiQLVcjnsWt%2ByoRYAzx9WUe8N2SnkhhPu2b26TgDe8FRA3GgJTf3uUGz2WaECOyMowqGmC2ONcXswJjcsQwzgB8kkd3XHNs%2FbxSEOJ1q4dGTzUdTtFQeubVOsYqs%2F4Q38%2FeZbs%2F%2BJCx7jPLIqgza7HLxHRelzIXxTVRB7fFEn6mlqT1YkfuDizPx8Bsw3vzw%3D%3D%7Ctkp%3ABk9SR4bRgonMYg
4 | Bolt iso7380 m4 8mm |  | 0.4 | https://www.ebay.de/itm/165427883523?hash=item2684452e03:g:Y80AAOSw1PZfQQGy&amdata=enc%3AAQAIAAAAwNAF3ugUTDq7N1Eu%2BxexSdelFh7hBlCOJ69x%2FpzbQl96hmPIYsR6hQx4oYPhB6ZQEQiiQLVcjnsWt%2ByoRYAzx9WUe8N2SnkhhPu2b26TgDe8FRA3GgJTf3uUGz2WaECOyMowqGmC2ONcXswJjcsQwzgB8kkd3XHNs%2FbxSEOJ1q4dGTzUdTtFQeubVOsYqs%2F4Q38%2FeZbs%2F%2BJCx7jPLIqgza7HLxHRelzIXxTVRB7fFEn6mlqT1YkfuDizPx8Bsw3vzw%3D%3D%7Ctkp%3ABk9SR4bRgonMYg
4 | Bolt iso7380 m4 10mm |  | 0.43 | https://www.ebay.de/itm/165427883523?hash=item2684452e03:g:Y80AAOSw1PZfQQGy&amdata=enc%3AAQAIAAAAwNAF3ugUTDq7N1Eu%2BxexSdelFh7hBlCOJ69x%2FpzbQl96hmPIYsR6hQx4oYPhB6ZQEQiiQLVcjnsWt%2ByoRYAzx9WUe8N2SnkhhPu2b26TgDe8FRA3GgJTf3uUGz2WaECOyMowqGmC2ONcXswJjcsQwzgB8kkd3XHNs%2FbxSEOJ1q4dGTzUdTtFQeubVOsYqs%2F4Q38%2FeZbs%2F%2BJCx7jPLIqgza7HLxHRelzIXxTVRB7fFEn6mlqT1YkfuDizPx8Bsw3vzw%3D%3D%7Ctkp%3ABk9SR4bRgonMYg
4 | Bolt iso7380 m5 10mm | In the machine, these are M6-12 | 0
8 | Bolt iso7380 m5 12mm |  | 0.96 | https://www.ebay.de/itm/165427883523?hash=item2684452e03:g:Y80AAOSw1PZfQQGy&amdata=enc%3AAQAIAAAAwNAF3ugUTDq7N1Eu%2BxexSdelFh7hBlCOJ69x%2FpzbQl96hmPIYsR6hQx4oYPhB6ZQEQiiQLVcjnsWt%2ByoRYAzx9WUe8N2SnkhhPu2b26TgDe8FRA3GgJTf3uUGz2WaECOyMowqGmC2ONcXswJjcsQwzgB8kkd3XHNs%2FbxSEOJ1q4dGTzUdTtFQeubVOsYqs%2F4Q38%2FeZbs%2F%2BJCx7jPLIqgza7HLxHRelzIXxTVRB7fFEn6mlqT1YkfuDizPx8Bsw3vzw%3D%3D%7Ctkp%3ABk9SR4bRgonMYg
4 | Bolt iso7380 m5 16mm |  | 0.42 | https://www.ebay.de/itm/165427883523?hash=item2684452e03:g:Y80AAOSw1PZfQQGy&amdata=enc%3AAQAIAAAAwNAF3ugUTDq7N1Eu%2BxexSdelFh7hBlCOJ69x%2FpzbQl96hmPIYsR6hQx4oYPhB6ZQEQiiQLVcjnsWt%2ByoRYAzx9WUe8N2SnkhhPu2b26TgDe8FRA3GgJTf3uUGz2WaECOyMowqGmC2ONcXswJjcsQwzgB8kkd3XHNs%2FbxSEOJ1q4dGTzUdTtFQeubVOsYqs%2F4Q38%2FeZbs%2F%2BJCx7jPLIqgza7HLxHRelzIXxTVRB7fFEn6mlqT1YkfuDizPx8Bsw3vzw%3D%3D%7Ctkp%3ABk9SR4bRgonMYg
16 | Bolt iso7380 m6 12mm | Found 22 | 2.5 | https://www.ebay.de/itm/165427883523?hash=item2684452e03:g:Y80AAOSw1PZfQQGy&amdata=enc%3AAQAIAAAAwNAF3ugUTDq7N1Eu%2BxexSdelFh7hBlCOJ69x%2FpzbQl96hmPIYsR6hQx4oYPhB6ZQEQiiQLVcjnsWt%2ByoRYAzx9WUe8N2SnkhhPu2b26TgDe8FRA3GgJTf3uUGz2WaECOyMowqGmC2ONcXswJjcsQwzgB8kkd3XHNs%2FbxSEOJ1q4dGTzUdTtFQeubVOsYqs%2F4Q38%2FeZbs%2F%2BJCx7jPLIqgza7HLxHRelzIXxTVRB7fFEn6mlqT1YkfuDizPx8Bsw3vzw%3D%3D%7Ctkp%3ABk9SR4bRgonMYg
6 | Bolt din7991 m3 6mm |  | 0.36 | https://www.ebay.de/itm/261195776071?hash=item3cd07b4047:g:ej8AAOSwI7tZ1yax&amdata=enc%3AAQAIAAAA4EXjqmsSNWfds8OMe3PxYbtM%2BGPxCu5tTgYwNNFdoelLvCUYV3Y5sxsOV4dTlJlqLfMPWXE0XYVoKj4ldG9eQ5akoP4y4iNbZgiQC0yNnVj0Y26j4OYlpPD6vFPwrlC2mEaPaW6Yl6bNC474OGR1x2QaqrIH5eXDAlem16HXLIsUlkm2VHXzX5cnzrQ61YY2acAqK%2BSlZpxUPUNEwtsnQuSViqW9n0Jn0eys96A8WMr4exQqpk0QPTxSneUZj1GG1c8mRpU0QvMAz6Jo7uJwlNYkH%2F64y5u0HP2NHWICTO%2Fy%7Ctkp%3ABFBMtrHzicxi
2 | Bolt din7991 m3 12mm | Not needed. Magnet was press fit. | 0
12 | Bolt nylon M3 6mm | Button Head were used instead from the top of Floor Frame. | 0.9 | https://www.ebay.de/itm/261298209327?epid=1759371740&hash=item3cd696422f:g:wpgAAOSwBahVUfgz&amdata=enc%3AAQAIAAAA4P%2BMEF1lmcLw0OJEctRwV0rYwf8pFbVBtXyuux8sc%2BS9mgJsUTjfk4ZTjZgPUIW%2FM%2Bcs2GlFxsIYpV%2Fo%2BW6Izqe0vpe%2FV1Qi8sRmE3VgoAU2d%2B2p87ZpCsd23YC%2BxaXqQLHZvLA28nkxjIH5VAqbGrEwJOLR5%2FDjR6B9RiWoZ029WET3Ho2ej0LDxkeKD8Wg5So9CXdkduc1N7ZipRlQTiyc86Fc8bVEeuV2Fh2c58esFj7SFSWpBNhsagBGe6TepMnqTNO0bkTIt%2Fv9NbhO0%2FcdrHfqb6LRWYhutYeJOJ8h%7Ctkp%3ABFBMqLqXiMxi
14 | Nut din985 m3 | Found 12 | 0.52 | https://www.ebay.de/itm/265765778764?hash=item3de0dff54c:g:e4kAAOSw6lRi3vJC&amdata=enc%3AAQAIAAAA4GINh19SIZ%2BdnSIRVg2gseBhnvnre3sKaIlULSn2rLpf7Jef6%2BRJcR0r4l1dwxkZyIGsjFJylTvy8K9WbdVHIeDxnz7RplIK5s%2BSXZwjiYrzSYwwGcu7pDXUoE%2Br28BxgzoSVgv1k9q%2Bkt6vGev57SQf8lAiuJFbCqzHiFnmN1xsQTSe3OyoyP2hJKib%2B12ORX62zEXlSZciPG85MC9yN%2BDQgcWsXK%2Fp5ywh1F69RYj%2Be2hje4VvAryAj5TyKpVCxSfW3DwKuuk5vajOWSeGlt8U40%2BM94YKFSvmpvGhvqzu%7Ctkp%3ABFBMzLKxisxi
4 | Nut din934 m3 |  | 0.17 | https://www.ebay.de/itm/274508567437?hash=item3fe9fc538d:g:900AAOSwj59h3tKX&amdata=enc%3AAQAIAAAA4GbHP8qCiFjaTjgelZNoo7XP9%2B%2FTB8uGoZrJsRSOpqaTe0JZJm%2BUu94J%2F%2BgkgR%2FcgvPVvFGTyPkeRywLG7lpANnBRGTZ2vYeG7K2TnHr7NzNBn8QvYBSg%2FPDpY9%2FTYxFMCu7ckK4mnOiQrUfsPsmarT3LdXT1oz7n24Hv4LIBUeq5m2gNlPhl%2BermFQ%2FGI1lBbhlPyAePg0VLUtL2BSreBu7fbBv5XeRUwYcKGi8hQvKX4IBPVVJ8Y5EVWNqB%2BeQsYtJefPcro6vrwM%2FAxvmGZFYwm8YDUHCPD16cIzGskVY%7Ctkp%3ABFBMrvi6isxi
4 | Nut din934 m4 |  | 0.18 | https://www.ebay.de/itm/274508567437?hash=item3fe9fc538d:g:900AAOSwj59h3tKX&amdata=enc%3AAQAIAAAA4GbHP8qCiFjaTjgelZNoo7XP9%2B%2FTB8uGoZrJsRSOpqaTe0JZJm%2BUu94J%2F%2BgkgR%2FcgvPVvFGTyPkeRywLG7lpANnBRGTZ2vYeG7K2TnHr7NzNBn8QvYBSg%2FPDpY9%2FTYxFMCu7ckK4mnOiQrUfsPsmarT3LdXT1oz7n24Hv4LIBUeq5m2gNlPhl%2BermFQ%2FGI1lBbhlPyAePg0VLUtL2BSreBu7fbBv5XeRUwYcKGi8hQvKX4IBPVVJ8Y5EVWNqB%2BeQsYtJefPcro6vrwM%2FAxvmGZFYwm8YDUHCPD16cIzGskVY%7Ctkp%3ABFBMrvi6isxi
4 | Nut din439 m8 |  | 0.33 | https://www.ebay.de/itm/251339023792?hash=item3a84f925b0:g:KbUAAOSwBahVQ-Oz&amdata=enc%3AAQAIAAAA4EfRIuSpiDU3FDuIeoa2S%2FZlKW%2B8HbvC7XIkSJGX0eZwzKHo6nx3A%2BDH2nER1cyBMPUnjD21Qol4LvUIfpH5M66%2FG1G1G%2BOVM5votPRnfZynMuHKnskezv1S6ux7ssbl6005l43naX9WhzD6GZ1T62gMGB38FpMbLV7rt5VTRQHXDcLC6DimHXYfYkwsBzF1V9TdNR6JxkuHEm6LbPj%2FhUyK18HxjE%2Fure%2B8IzGjPT8llhi0AgszDV132m7UVZKNezFa9gLyuiS%2BFRQC8EBhgx%2FN7%2F1nIhDTlfT8OtGK3F3C%7Ctkp%3ABFBMgLzKisxi
2 | Washer M4 |  | 0.14 | https://www.ebay.de/itm/121867135517?hash=item1c5fd8ea1d:g:lqQAAOSwiJReRx71&amdata=enc%3AAQAIAAAAwEaOF4YlvlvaoqTDXplsELsJ%2FUL%2BdZ4DLZmBCfn%2FE2HUlTvun%2Fv4RzVfLTKTS5yri0KVzaffAsIvidnPJnZOrJ9Oa6KlgIwfyo5fW71IwaUDHDqS8krgBjoY%2F0OzGkEHskgvkMH%2BWkA%2BFbT6HYYeOMZTUNNzpULPLy4pjeLG6sskWRrZ86bRKd8pEN0wF%2Fx3nkJWQ4sknpxCms8EC2W9RiSuB0Xs%2B4ZlcZNM0r555frmCXsoeBOLJIiSs0qNqsd0%2BQ%3D%3D%7Ctkp%3ABlBMUMKAz4vMYg
10 | T nut 6 m3 |  | 2.6 | https://www.ebay.de/itm/374196490112?hash=item571fd94f80:g:-z8AAOSwa~di5s~7&amdata=enc%3AAQAIAAAA4Mnq1kBMb5Gu%2BQLEclU3VrJPxq%2F%2Ftyeo1JXiMZ7aoHWJNjjVTUkqEjg8tHwRZSxuBvsvFmyIEpOOwfdU2W8jl%2Fk9aAtkhpDuOMP61tFKqswtJ%2FHRAdPHUQ%2BtHkhXPvmkpDspD0acrZ1EfGzdFGwuaB5Bmx%2FDdnD3xqQEhX2O63c0GqJwNP6gVsMiHROE1PdfdNIfeLlrjpiNV%2FelzzSKl%2B830pAya7U%2FjXkNWaRXKnwz4ZVvQnQ%2FsRw1xIKUF3xhZ8XwX0vn5HJtKkMY41GLA%2Bi3u%2BG13s3T7it9rvpneaLT%7Ctkp%3ABk9SR6jqz4rMYg
10 | Spacer hex nylon M3 x 6mm |  | 6 | https://www.amazon.de/Screws-Spacer-Sleeves-Female-Repair/dp/B0B2S6JLX4/ref=sr_1_4_sspa?keywords=nylon+spacer&qid=1693839616&sr=8-4-spons&sp_csd=d2lkZ2V0TmFtZT1zcF9hdGY&psc=1
2 | Bolt nylon M3 12mm | Used for USB panel mount
10 | Nylon Nut M3 | Used with electronic boards
Frame
1 | Top frame (3mm aluminium plate - cnc milled or laser cutted) |  | 129.06 | https://shop.ibl-raimund.de/Alu/Platten/Maschinenbau-AlMg3/Aluminiumblech-EN-AW-AlMg3-5754-Staerke-3-mm.html
1 | Front frame (3mm aluminium plate - cnc milled or laser cutted)
1 | Back frame (3mm aluminium plate - cnc milled or laser cutted)
2 | Side frame (3mm aluminium plate - cnc milled or laser cutted)
1 | Floor frame (3mm aluminium plate - cnc milled or laser cutted)
1 | Bottom frame (3mm aluminium plate - cnc milled or laser cutted)
1 | Bottom cap (3mm aluminium plate - cnc milled or laser cutted)
1 | Top front door stopper (3mm aluminium plate - cnc milled or laser cutted)
2 | Top side window stopper (3mm aluminium plate - cnc milled or laser cutted)
2 | Bottom side window stopper (3mm aluminium plate - cnc milled or laser cutted)
3 | Bottom bracket (3mm aluminium plate - cnc milled or laser cutted)
1 | Bottom bracket psu (3mm aluminium plate - cnc milled or laser cutted)
4 | Window (3mm acrylic - laser cutted) |  | 22.6 | https://www.ebay.de/itm/265727576896?var=565513428177
2 | Door (3mm acrylic - laser cutted)
1 | Screen holder (3D printed) |  | 2.95
4 | Hinge part A (3D printed) |  | 2.82
4 | Hinge part B (3D printed)
4 | Wire bracket (3D printed) | Not needed | 0
1 | Camera holder (3D printed) |  | 0
1 | Spool stopper (3D printed) |  | 0
1 | Top Frame Wire Holder (3D printed) |  | 0
4 | R2020 nut 6 Alu extrusion 400mm |  | 20.12 | https://www.dold-mechatronik.de/Designprofil-Aluminiumprofil-20x20L-Radius-17-B-Typ-Nut-6-044kg-m-Zuschnitt-50-6000mm
2 | L Alu profile 40x15mm 300mm |  | 3.94 | https://www.profilzuschnitt24.de/l-profil-alu-40x15x2mm.html
4 | Uniblock nut 6 |  | 4 | https://www.ebay.de/itm/185464162307?_trkparms=amclksrc%3DITM%26aid%3D1110006%26algo%3DHOMESPLICE.SIM%26ao%3D1%26asc%3D20230804085259%26meid%3D501e286a5f1e48d2841c278c58b0daf6%26pid%3D101195%26rk%3D1%26rkt%3D12%26sd%3D255581875908%26itm%3D185464162307%26pmt%3D1%26noa%3D0%26pg%3D2047675%26algv%3DSimPLWebV1EmbeddedAuctions%26brand%3DMarkenlos&_trksid=p2047675.c101195.m1851&amdata=cksum%3A185464162307501e286a5f1e48d2841c278c58b0daf6%7Cenc%3AAQAIAAABALyJXX%252FZCoOdqwS5VXCMartc06PKsRsxct%252B2%252BPT44iTuUkY9Zy01t3nwetp5dltLxBm7oUtdm1R64izVOnmDd4VuUhJC7gCh1W4bsw6kyutq5YFgU8C5vywNn442xuvvoi%252Bk7YG8AK4jy0LwXld8exX4MXb1EAOus0JRgWJ6Po6nLgl5OD2XXtoOOSPIiS3UylZJp3bhDNy03GDl13cMquKGV8zmGNSS%252FZ0yv1RWkVd4mLEjNn5ze87cSvQSEy2mHWIqmBh6FkkN9Xd1UxrY5pQ47j3lfAjl7l6r7dQEdR%252FjbQIjy5lAIN2iBriuPCFR1hrYrSJfsf4Es1oE%252FIoIMq0%253D%7Campid%3APL_CLK%7Cclp%3A2047675
2 | Aluminium Handle (hole spacing 192 mm) |  | 10.99 | https://www.amazon.de/-/en/gp/product/B0BRJGT2LR/ref=ewc_pr_img_4?smid=AZRAFA9GLR1WT&th=1
1 | Spool holder (furniture leg or 3D print) |  | 1.4 | https://www.amazon.de/-/en/gp/product/B0BSV3R1RF/ref=ox_sc_act_title_3?smid=AYPSX6QOTWGU4&th=1
1 | Rubber grommet 10mm |  | 0.05 | https://www.amazon.de/-/en/180-piece-Rubber-Grommet-Assortment-metric/dp/B006J6IG4G/ref=sr_1_5?crid=3IAE16CXEWYX&keywords=Rubber%2Bgrommet%2B10mm&qid=1693833108&sprefix=rubber%2Bgrommet%2B10mm%2Caps%2C122&sr=8-5&th=1
2 | Neodymium magnet round 8x3mm |  | 0.32 | https://www.amazon.de/-/en/Magnets-Strong-Neodymium-Magnetic-Whiteboard/dp/B0C395LB6R/ref=sr_1_5?crid=MRDE7BSTJMXP&keywords=Neodymium+magnet+round+8x3mm&qid=1693833195&sprefix=neodymium+magnet+round+8x3mm%2Caps%2C97&sr=8-5
1 | PTFE 4mm M10 Tube Pneumatic Fitting (comes with the PTFE tube) |  | 0
4 | Rubber feet (air compresor style) |  | 8.99 | https://www.amazon.de/-/en/compressor-absorption-cushions-oil-free-accessories/dp/B09DC4TJRN/ref=sr_1_1?keywords=Rubber+air+compressor+foot+fixing+rubber+foot&qid=1686843473&sr=8-1
1 | Silicone Air Tube |  | 2.17 | https://www.amazon.de/-/en/Silicone-Metre-Flexible-Grade-Transmission/dp/B09QGR7JKV/ref=sr_1_2?crid=3CAO0G63CHXAE&keywords=silicon%2Btube%2B1.5mm%2B10mm&qid=1693833821&sprefix=silicon%2Btube%2B1.5mm%2B10%2Caps%2C1067&sr=8-2&th=1
1 | Filament Tube (PTFE - capricorn) |  | 13 | https://www.amazon.de/-/en/Capricorn-PTFE-1M/dp/B0861MG442/ref=sr_1_25?crid=OBTYORB1J51O&keywords=ptfe%2Btube%2Bfitting%2Bm10%2Bcapricorn&qid=1686844584&sprefix=ptfe%2Btube%2Bfitting%2Bm10%2Bcapricorn%2Caps%2C77&sr=8-25&th=1
Electronics
1 | Mainboard Octopus Pro |  | 79.95 | https://reprapworld.de/elektronik/controller-boards/bigtreetech/octopus-pro-v1-0-1-f429/
2 | Stepper driver tmc5160 pro |  | 47.9 | https://reprapworld.de/elektronik/3d-druckermodule/stepper-treiber/tmc5160-steppertreiber-pro-v1-0-1-256-schrittinterpolation-spi/
3 | Stepper driver tmc2130 |  | 29.97 | https://www.3djake.de/bigtreetech/stepper-motor-driver?sai=9878
1 | Power Supply 600w - LRS-600 48v |  | 65.2 | https://www.proconnecting.de/direktmontage-netzteile/6240/lrs-600-48
1 | CPU |  | 30.33 | https://www.ebay.de/itm/134641041084?hash=item1f593b3ebc:g:T6wAAOSwrAxkwOW~&amdata=enc%3AAQAIAAAA4K9jCZ7a3aDKtI%2BSKbvAGfZbO2uNyOjEdAtb8xgNKzLxHnYwAkVJ%2FG6NqP%2FA%2BCm6Mc45bXq0Yn4GQDTVHfXl0tJ2PQ%2FEUPgvBS0b3s43tre7e5k5M50T9jWGN1tCF4%2B%2Fct6oL60flfFf0Bts%2FqyiXKBAoBiOFHNrZBZuHnCv1o%2BrJG43GyIRioxMl606L2UeplUG87JoBZXOVq4f8ME5VW9eD5cX%2BHLvkT3RaWCb7m35QFoTpnUW93W2xO1E0%2BfIaadwNeuibi9r2SwFAsm7r7lr%2BZIpzaq0wHiAU0sQMZGI%7Ctkp%3ABk9SR6aS9YPKYg
1 | Buck converter 24 to 19v 5A - XL4015 |  | 2.8 | https://www.amazon.de/-/en/AZDelivery-Voltage-Converter-1-25-32V-Compatible/dp/B07VW63998/ref=sr_1_5?crid=1EYA1NZXABC3H&keywords=XL4015&qid=1693563578&sprefix=xl4015%2Caps%2C89&sr=8-5&th=1
1 | 480W DC-DC CONVERTER 48V IN 24V 20A OUT |  | 33.99 | https://www.amazon.de/-/en/Voltage-Converter-Stepdown-Waterproof-Non-Isolation/dp/B0BD4K2MLB/ref=sr_1_2?crid=2VLYATTTD7QC9&keywords=DC-DC%2BCONVERTER%2B48V%2BIN%2B24V&qid=1693564012&sprefix=dc-dc%2Bconverter%2B48v%2Bin%2B24v%2Caps%2C79&sr=8-2&th=1
1 | 3D touch sensor |  | 12.13 | https://www.ebay.de/itm/403839472672?hash=item5e06b55420:g:WooAAOSw-eNi~fYV&amdata=enc%3AAQAIAAAA4F0V2QLj5g8OYlKnl6O3jdQyCaPhKB78UJRspMRwi7mQJRn9kRWdLm1PmKRWhPYHzUog%2FkBcihIyjTU0yLIjKJ9K3%2Bye0q2LgVVXlgRqOBxhUn6cZLRAQJhprUvv6715lsVkgndSClH5vIwT0vEyagxNDl3NI40oxFN8Ph8vRO4w%2BnoZ7oqPhfZshXPQEAylb9YiylnBaiA77J2PhSWF3oRSbuI6wDS8d27icJlpbGsGaGito%2BLqsa6fg%2FCIdHcZlWs0%2BLI%2FbasLiC11P4hJusM8oQcKozEOiRWGX4HgvEJd%7Ctkp%3ABFBMvpzahMpi
1 | Accelerometer adxl345 |  | 2.5 | https://www.amazon.de/-/en/ADXL345-accelerometer-acceleration-compatible-Raspberry/dp/B0C4P1N685/ref=sr_1_8?keywords=adxl345&qid=1693564416&sr=8-8
1 | Filament Sensor 1.75mm |  | 3 | https://www.amazon.de/-/en/Youmile-Filament-Recognition-Interruption-Detection/dp/B09BTSNC9L/ref=sr_1_10?crid=3MNUO0KLQLWIS&keywords=filament+sensor&qid=1693564492&sprefix=filament+sensor%2Caps%2C84&sr=8-10
1 | Neopixel strip 18 modules |  | 2 | https://www.amazon.de/-/en/Ws2812b-Individually-Addressable-Programmable-Flexible/dp/B078S6Z9KG/ref=sr_1_16?crid=EQKOULBLVZ0A&keywords=WS2812B&qid=1693564853&sprefix=ws2812b%2Caps%2C94&sr=8-16
1 | Fan cover (3D printed) |  | 0
1 | Fan Adapter (3D printed) |  | 0
4 | O-ring |  | 0.12 | https://www.amazon.de/-/en/Newoutset-Sealing-Electrical-Insulating-Assortment/dp/B09KGPLVJ7/ref=sr_1_6?crid=LAUONCG67WSR&keywords=oring&qid=1693839815&sprefix=oring%2Caps%2C96&sr=8-6
1 | FAN 9733 12v |  | 9.36 | https://www.amazon.de/-/en/CYRMZAY-Compatible-BFB1012EH-centrifugal-turbine/dp/B08PP67Q7X/ref=sr_1_4?crid=34EADXSI10KDG&keywords=FAN+9733+12v&qid=1693570401&sprefix=fan+9733+12v%2Caps%2C80&sr=8-4
1 | FAN 3006 5v |  | 9.98 | https://www.amazon.de/-/en/Sunon-MF30060V11000UA99-Fan-0-56-91000/dp/B07ZBRGC5K/ref=sr_1_3?crid=1UY0FBND5X0OM&keywords=sunon+30x30x6&qid=1693570703&sprefix=sunon+30x30x6%2Caps%2C81&sr=8-3
2 | FAN 4020 12v |  | 13.36 | https://www.amazon.de/-/en/Sunon-HA40201V41000UA99-Fan-0-38-4500/dp/B07B65FT8F/ref=sr_1_12?crid=2GH9B9JAQDFEM&keywords=sunon+4020&qid=1686843128&sprefix=sunon+4020%2Caps%2C88&sr=8-12
1 | Hdmi screen 7" |  | 52.99 | https://www.ebay.de/itm/225712148892?hash=item348d7e119c:g:3YwAAOSw1~dkz6w2&amdata=enc%3AAQAIAAAA8LaipFNAbkWDjXzOSV9u%2BpH01c%2Fa44LTNY0NLPN7nFj8%2BLunn43UDWFxqDblaY8fD3tYjENlgGyDJsjqQP7v2BqGx3zJdwn3klnc2Ju4oh8nIlX3XGY07w7v%2BQUmfj3f98F9zI26vlPz7V%2FPUV6FVNv5dJ1721D8cg%2FPZs0WJz%2B89YQWMeZG2K8gSlaTuLLpPXO8xWtFUSUZuTbSdwTx4HxQOk43E3iw%2FOEODICv8SkYeiPDP6SI7PSoeVHoMX9BE5cUUoTfVIEZmLqIABYDigvd50nezCf4J4bRJz%2FUi3sZlJc%2FepNRhTh58gFIfTvpHg%3D%3D%7Ctkp%3ABk9SR57WpIvKYg
1 | Power Entry AC 10A 250V |  | 2.25 | https://www.amazon.de/-/en/QWORK-sockets-input-switch-IEC320/dp/B0B1V6RFGQ/ref=d_pd_sbs_sccl_2_3/259-5095267-6308434?pd_rd_w=S7yvR&content-id=amzn1.sym.41628bd4-d899-4783-a506-d8de0d1214b9&pf_rd_p=41628bd4-d899-4783-a506-d8de0d1214b9&pf_rd_r=KTJAJ3GX28HCV1PCAZ6T&pd_rd_wg=vG645&pd_rd_r=676f50bc-8395-41a2-ac98-17fbadbcb2bd&pd_rd_i=B0B1V6RFGQ&psc=1&language=de_DE
1 | Camera module OV5640 - USB |  | 31.55 | https://www.amazon.de/SEENGREAT-Autofocus-Interface-Microphone-Operating/dp/B0BMQ5TMGM/ref=sr_1_22_sspa?keywords=OV5640+-+USB&qid=1693571732&sr=8-22-spons&sp_csd=d2lkZ2V0TmFtZT1zcF9idGY&psc=1
1 | USB Type A - panel mount |  | 9.99 | https://www.amazon.de/Female-Extension-Cable-Screw-Connector/dp/B00S6HGY72/ref=sr_1_13_sspa?crid=3463IVG91IIBF&keywords=Verl%C3%A4ngerung+Stecker+A+an+Einbaubuchse+A%2C&qid=1686840559&sprefix=verl%C3%A4ngerung+stecker+a+an+einbaubuchse+a+%2Caps%2C101&sr=8-13-spons&sp_csd=d2lkZ2V0TmFtZT1zcF9tdGY&psc=1
1 | USB hub type A - 4 slots |  | 3.99 | https://www.amazon.de/-/en/Splitter-Compatible-MacBook-Windows-Laptops/dp/B0BJV2RLF8/ref=sr_1_4?crid=31MG2BOU55MUH&keywords=usb+hub&qid=1693571861&sprefix=usb+hub%2Caps%2C92&sr=8-4
1 | USB wifi adapter |  | 7.99 | https://www.amazon.de/-/en/D-Link-DWA-Wireless-Micro-Adapter/dp/B002PD61Y4/ref=sr_1_6?crid=107RC3DKA31Q1&keywords=wifi+usb+stick&qid=1693571936&sprefix=wifi+usb%2Caps%2C79&sr=8-6
1 | HDMI to DP adapter |  | 4.48 | https://www.amazon.de/-/en/Adapter-DisplayPort-Transfer-Resolution-Connection-black/dp/B0BKJSQHTD/ref=sr_1_16?crid=21EOCSGU35ZJJ&keywords=HDMI+to+DP+adapter&qid=1693572129&sprefix=hdmi+to+dp+adapter%2Caps%2C78&sr=8-16
1 | Fuse 250v 10A |  | 0.35 | https://www.amazon.de/-/en/HUAREW-F10AL250V-5x20mm-0-2x0-78-Delayed/dp/B094D4G2DM/ref=sr_1_23?crid=3E2LIGRYY5Y2N&keywords=Fuse+250v+10A&qid=1693572363&sprefix=fuse+250v+10a%2Caps%2C77&sr=8-23
Z axis
1 | bed (3mm aluminum plate - cnc milled or laser cutted) |  | 0
1 | Bed frame (8mm aluminium plate - cnc milled) |  | 0
2 | Stepper mottor with 300mm integrated LeadScrew |  | 46 | https://www.ebay.de/itm/314784471163?hash=item494a9dd87b:g:3y8AAOSwvd9d9IcZ&amdata=enc%3AAQAIAAABIOSoo2rxffCszDJtpDT6XJg50ckNZapQQrgeaaC8WldUc3qTxHp9iZvn5RzipPAkocvrbGdF5kwjSdwEtQPK50h0jZlW4YB7Tx%2BIv4f9kuSN40rjOpL391o886hqt7eowzfRmOIxied6potD7H%2FTmirlBFSu1UsZKlowcNTKqYBd%2BqqrT0mZvXkVcdpF%2Bn3Fe4j78rWjAZV4k6xQno1MVhFI9%2BQ5LWNQl0E65MpmEGyB6k4q0FhG7laGTDRSbTcaPFpCE73pTYotxGVhrQ93tjbt0luI6MjHjJs8KJi%2BheBFgK4t0TFvfD4YddJYovkw9QT1VOYooff2RiDLXBbMMi28MTaDGp0hnmpgz65bupiQzIW1xU4n8swpq86sB6K8RQ%3D%3D%7Ctkp%3ABk9SR8T50YzKYg
4 | Linear shaft 12mmx400mm |  | 34 | https://www.dold-mechatronik.de/Praezisionswelle-12mm-h6-geschliffen-gehaertet-400mm-mit-Gewindebohrungen-M6x20
4 | LMH12LUU linear bearing |  | 20.08 | https://www.ebay.de/itm/134620933329?hash=item1f58086cd1:g:VrgAAOSwmOFkkPOs&amdata=enc%3AAQAIAAAA4B9EHelOUu0Xkr7J9TLh3qAqZNwjX6gaKUgrBdKKKemBxf9Wt%2FzUTU5FsXqYcndgtnPqjPJCbTCdqiCVbovMYFJppZSVtlmAs74mqy6n2fXP9K6DCEiMGm%2BJsT%2FsToSJDX0OmrNSUTIaC8N2KrMiZm0%2Fte68P46KC%2BVrZzYRQOtArjPTSnQx0hnGUJR3Qt%2FOyGViqah7qyOpjCGOSTRqHgDLU67ROp6H0eyoY3Bt%2B3V4fGWrSmYPCE3U7QqTvV3PxEKYmY%2BKmJSbAznrCGHvZwyAWAJgJR%2BwgSQo9rOXpFoD%7Ctkp%3ABFBMwofcjMpi
8 | SK12 shaft holder |  | 25.1 | https://www.amazon.de/-/en/Mounting-Brackets-Bracket-Aluminum-Accessories/dp/B08CVD4XD5/ref=sr_1_7?crid=3V47M9DDN92PD&keywords=SK12&qid=1693572728&sprefix=sk12+%2Caps%2C82&sr=8-7
4 | Silicon shock absorber 16x18mm |  | 1.55 | https://www.amazon.de/-/en/16887180370763/dp/B0CBC2MV69/ref=sr_1_18?crid=2YAXDUXPZGL1W&keywords=silikon+shock+absorber+3d+printer&qid=1693572934&sprefix=silikon+shock+absorber+3d+printer%2Caps%2C84&sr=8-18
4 | Knurled thumb screw m5 x30mm |  | 8.49 | https://www.amazon.de/-/en/sourcing-Knurled-Thread-Screws-Fixing/dp/B07F8Q82LW/ref=sr_1_1?crid=8N3Z20A7IKGP&keywords=m5+thumb+screw+30&qid=1686844763&sprefix=m5+thumb+screw+30%2Caps%2C85&sr=8-1
1 | flexible sheet bed 250x250mm |  | 32.99 | https://www.amazon.de/-/en/Befenybay-Flexible-Removable-Construction-250x250mm/dp/B09B51W5M6/ref=sr_1_39?crid=3AOLJPTAXT0RW&keywords=PEI%2BDauerdruckplatte%2B250&qid=1687158758&sprefix=pei%2Bdauerdruckplatte%2B250%2Caps%2C192&sr=8-39&th=1
1 | magnetic bed 250x250mm
1 | Silicon pad 300W 24V |  | 36.87 | https://www.amazon.de/-/en/Temperature-Flexible-Silicone-Building-Creality/dp/B07GJGCBNP/ref=sr_1_1?crid=NKYTXOPT5JPQ&keywords=24v%2Bsilikon%2Bheizkissen%2B300w&qid=1693570054&sprefix=24v%2Bsilikon%2Bheizkissen%2B300w%2Caps%2C83&sr=8-1&th=1
4 | M8 to M5 Insert |  | 2.89 | https://www.amazon.de/-/en/Thread-Reducer-Stainless-Mounting-Accessories/dp/B0C3Y5MWDZ/ref=sr_1_1?crid=HJTHF6WDC633&keywords=m5+to+m8+insert&qid=1693573134&sprefix=m5+to+m8+insert%2Caps%2C89&sr=8-1
2 | T8 POM leadscrew nut |  | 3.33 | https://www.amazon.de/-/en/Befenybay-Diameter-Black-TR8x8-Printer/dp/B07RJT1GD8/ref=sr_1_14?crid=2G4EIZXCJ0Y17&keywords=T8%2BPOM%2Bleadscrew%2Bnut&qid=1693573208&sprefix=t8%2Bpom%2Bleadscrew%2Bnut%2B%2Caps%2C80&sr=8-14&th=1
2 | Oldham Coupler for T8 nut |  | 24.07 | https://www.amazon.de/-/en/Oldham-Couplers-Compatible-Printers-Coupling/dp/B0B17QWTG2/ref=sr_1_3?crid=296Q282KKRNEV&keywords=oldham%2Bt8&qid=1693573466&sprefix=oldham%2Bt8%2Caps%2C87&sr=8-3&th=1
Extruder
1 | Extruder top plate (3mm aluminium plate - cnc milled) |  | 0
1 | Extruder botom plate (3mm aluminium plate - cnc milled or laser cutted) |  | 0
1 | Extruder heat sink (12mm aluminium - cnc milled) |  | 5.95 | https://shop.ibl-raimund.de/Alu/Platten/Maschinenbau-AlMg3/Aluminiumplatte-EN-AW-AlMg3-5754-Staerke-12-mm.html
1 | Cooling duct (3D printed) |  | 0
1 | 3D touch spacer (3D printed) |  | 0
1 | Extruder wires holder (3D printed) |  | 0
1 | Sherpa mini extruder (metal) |  | 87.99 | https://www.amazon.de/Printer-Accessories-Extruder-Lightweight-Compatible/dp/B0C3CYKK9H/ref=sr_1_1_sspa?crid=1XNV95FU6H53S&keywords=FYSETC+Sherpa+Mini&qid=1686214561&sprefix=sherpa+gears+extruder%2Caps%2C97&sr=8-1-spons&sp_csd=d2lkZ2V0TmFtZT1zcF9hdGY&psc=1
1 | Heating block V6 style |  | 1.1 | https://www.amazon.de/-/en/20x16x12mm-Aluminum-Heating-Printer-Accessories/dp/B08T9MVQDM/ref=sr_1_15?crid=5SC6U3TCALL6&keywords=heating+block+v6&qid=1693834221&sprefix=heating+block+v6%2Caps%2C141&sr=8-15
1 | Nozzle high flow 0.4 mm |  | 2.6 | https://www.amazon.de/-/en/Printer-Filament-Extruder-Compatible-Anycubic/dp/B0BTYGYK8T/ref=sr_1_6?crid=TYTP8EK8VUDC&keywords=high+flow+nozzle&qid=1693834441&sprefix=high+flow+nozzl%2Caps%2C121&sr=8-6
1 | Heat break bi-metal titanium-copper |  | 3.5 | https://www.amazon.de/-/en/FIGFYOU-Heatbreak-Bi-Metal-Threaded-Titanium/dp/B09TGYJS3M/ref=sr_1_30?crid=1A56WACFC9E7H&keywords=bimetal+heatbreak&qid=1693834683&sprefix=bimetal+heatbrake%2Caps%2C127&sr=8-30
1 | Thermistor 104NT |  | 12.79 | https://www.amazon.de/-/en/Semitec-104GT-2-Thermistor-Heating-Cartridge/dp/B08ZYFW28F/ref=sr_1_8?crid=2R347DL63SFQ3&keywords=Thermistor%2B104NT&qid=1693834827&sprefix=thermistor%2B104nt%2Caps%2C105&sr=8-8&th=1
1 | Heating cartridge 50w 24v
Core XY
1 | Gantry bridge (8mm aluminium plate - cnc milled) |  | 37.52 | https://shop.ibl-raimund.de/Alu/Platten/Maschinenbau-AlMg3/Aluminiumplatte-EN-AW-AlMg3-5754-Staerke-8-mm.html
1 | Sub top frame bracket (3mm aluminium plate - cnc milled or laser cutted) |  | 0
1 | Gantry bracket R (3mm aluminium plate - cnc milled) |  | 0
1 | Gantry bracket L (3mm aluminium plate - cnc milled) |  | 0
1 | Spacer bracket R (3mm aluminium plate - cnc milled) |  | 0
1 | Spacer bracket L (3mm aluminium plate - cnc milled) |  | 0
1 | Tensioner bracket (3mm aluminium plate - cnc milled) |  | 0
2 | Tensioner bearings holder (15mm aluminium - cnc milled) |  | 5.95 | https://shop.ibl-raimund.de/Alu/Platten/Maschinenbau-AlMg3/Aluminiumplatte-EN-AW-AlMg3-5754-Staerke-15-mm.html
2 | Tensioner frame (15mm aluminium - cnc milled)
4 | Belt clip gt2 6mm (3D printed)
1 | MGN9C rail with carriage 300mm |  | 22.37 | https://www.amazon.de/-/en/MGN9C-Linear-Rail-Block-300/dp/B09YD917PK/ref=sr_1_4?crid=8CGE8TYWCHEW&keywords=MGN9C+300mm&qid=1693556141&sprefix=mgn9c+300mm%2Caps%2C74&sr=8-4
2 | Linear bearing SCV12UU |  | 12.9 | https://www.ebay.de/itm/272471634649?hash=item3f709332d9:g:MbgAAOSw4GVYQWSb&amdata=enc%3AAQAIAAAA4EdxulEMtlyZoergw227abdkZILrmoOJwRcRHdQ5x0F9NsEZBYzMCMz7xMEiQtUF0mCtrVM7so1AG%2BeYAxoeVne0OEemarkA%2FIi2W%2BWk6O8jSyMuaO8SLwwShBAW2%2FVMVwDiAd1ZkAsTS8eFI%2F5rC0DoYf1qGnYK0nRGQbm0XcwMreFQwE5wtJj49rMejXeZv7SyIALRaMivluHfIXbVcVB%2Bry0nlf%2FXd%2BlokGthlgCDGC8pYk4iulgNi0BvzXlWyTXChDfuTWlyFXd8kzvp%2FrR7y0VhdlSoU8btVFaDn%2BRK%7Ctkp%3ABFBM-ueJ_cli
2 | Linear shaft 12mmx400mm |  | 17 | https://www.dold-mechatronik.de/Praezisionswelle-12mm-h6-geschliffen-gehaertet-400mm-mit-Gewindebohrungen-M6x20
24 | Flange Bearing F623ZZ |  | 21 | https://www.ebay.de/itm/185050869448?hash=item2b15e42ec8:g:GYEAAOSwwNlicBaA&amdata=enc%3AAQAIAAAA4OtKw%2BRlU1tiKMJdlbuv%2FNr7tN3jT6RanbIAyGsk5R5s2VHNcU48ZBeo98tnunH8DSfAGgps96sqRkIe7M7EHkqrueGkoWvCsgB271VU72vnWX1lr4C0dg9Ui%2B3OCpatgU%2Fst2FkvZGRSpKr%2BIZ32ap7%2F4Vw%2FIWIlBkdl54l1MGayyz9WnR8dYFi8510kuPAp1K48LQMmUVY2%2F6uHrFP23GchwFq42FB6SRK1ocTltlrnYNZtqca4LxsF4TWcL69MbF7YJ88MfN4zu2l%2FQ%2FoMrH5OIZRkHZV%2B%2FRpoCswmVpw%7Ctkp%3ABFBM8ou6_cli
2 | Pulley gt2 20T |  | 2.33 | https://www.amazon.de/-/en/KeeYees-Timing-Pulley-Aluminium-Printer/dp/B07SVXRP7W/ref=sr_1_10?crid=1XMFIX623LNUP&keywords=gt2%2B20t&qid=1693555507&sprefix=gt2%2B20t%2Caps%2C83&sr=8-10&th=1
2 | Belt gt2 6mm 1800mm |  | 8.48 | https://www.ebay.de/itm/333379105198?hash=item4d9ef171ae:g:BDgAAOSw7G5iaAWm&amdata=enc%3AAQAIAAAA4LAxbelpKxAuoqwOeejN3xWLhFgtk4ywiuHPBxOhGR3V8FKHl5ZiG88kacCT%2FVyeSpUIzm1THQ7ZzxdCtbaMexdpndQgV567T7Sd%2Bf4nCigUlUCGTz4fY21hfSgseObe%2F0egz2%2F%2FHXntX6QTcQrk7hlvgf8bDUB1iyuExRVK9swZMpoxSw5krU8ypqa4wVg9z7ykDwHzWioSjeKxLHl%2FXGbk%2BujZF%2B5yy91Rve9%2FdaK2CC8bKGBrIsvx8HWgpaUdqXDXAxRHDlC5JNkLaJ3GVSTNLScs2K9qK2x7iBit8yue%7Ctkp%3ABFBMsJH__5Fi
2 | stepper motor LDO-42STH48-2804AH |  | 51.96 | https://www.onetwo3d.co.uk/product/ldo-42sth48-2804ac-super-power-stepper-motor/
4 | M3 spacer 8 mm |  | 8.39 | https://www.amazon.de/-/en/Vesaneae-Plastic-Sleeves-Without-Insulation/dp/B0B2VY94V2/ref=sr_1_32?crid=235GE68WDS9UF&keywords=m3+spacer&qid=1693840112&sprefix=m3+spacer+%2Caps%2C97&sr=8-32
8 | M3 Spacer 10mm
2 | M3 spacer 18mm
10 | M3 spacer 20mm | Found 12.
16 | M3 nylon washer | Found 18 | 0
Wiring
1 | HDMI cable Flat |  | 5.82 | https://www.amazon.de/-/en/dp/B07L5LD5XL/ref=twister_B08M4YYZV9?_encoding=UTF8&th=1
1 | USB type C to A cable (provided with main board) |  | 0
1 | USB micro to A cable (provided with hdmi screen) |  | 0
1 | USB A female to male extencion (for the camera) |  | 4.99 | https://www.amazon.de/-/en/RAVIAD-Extension-Keyboard-Printer-Scanner/dp/B0932RN85V/ref=sr_1_11?crid=C7UXZSNAU8TG&keywords=USB+A+female+to+male+extencion&qid=1693835563&s=computers&sprefix=usb+a+female+to+male+extencion%2Ccomputers%2C119&sr=1-11
1 | DC 48v power Cable (self made) |  | 0.09 | https://www.ebay.de/itm/272664096557?hash=item3f7c0bef2d:g:F4AAAOSwoZVkcHkR&amdata=enc%3AAQAIAAAA4PqI%2FvSXXI3GEzk%2BhMl9tM218uoqyQxuLKhsn9WarErEJNYWF82%2BlJXzeeEA5q7Gz8xZog%2FrPb1e%2BxV9uoEvpenPi7O227aLz1ACJw9d6PQmD69m4VG1WJa0Aqv%2BHWadg%2FI6tojxfseRq2IeRtAl5mSLwtK6NeyVEJ%2FCtaToMy8iRXdBOSq0KJLSzhukvjAnI3T0qxu78GfivdPhSoknyUKxE%2FP8zhk567mPksgwivSD5QWcJMZ33Sg9qEf%2BiuZl9BN09jXVtlnJr2%2FS4iO18M%2BSFdbLZ1ZepoC4xtNfAiVC%7Ctkp%3ABFBM2Kakysxi
1 | DC 24v power Cable (self made) |  | 0.14 | https://www.ebay.de/itm/282089500506?hash=item41add82f5a:g:JXYAAOSw-XFkcIyi&amdata=enc%3AAQAIAAAA0KFJoAVPOnfpnYw8m9bg35HoUfGF5TQgAO4KtVIH9EdGzJnsnoT5aT7eJ9TEa4mwNz5yocavSYuh5Il0ATgBLqp2Xi4MZP5Pwbmp1wtCMRJXCrqaRECLjSqxl%2FFUdszSDDk43AjqqX7FqUbEDg2341Q%2BxPwL0zcGQTwn0MFs35J9rdUB2LQ2UA6mRhjcwRRdiJ7jr3GJGE%2BhCxvnm2aoyt1jY5s2Ud%2FvAbG%2BkcfOpM13rjQD8QqW5zbWuenVa4HUvaHbSbFFAopcNSRNUBI%2B2g0%3D%7Ctkp%3ABk9SR8yCsMrMYg
1 | DC 24v jumper power Cable (self made) |  | 0.07 | https://www.ebay.de/itm/282089500506?hash=item41add82f5a:g:JXYAAOSw-XFkcIyi&amdata=enc%3AAQAIAAAA0KFJoAVPOnfpnYw8m9bg35HoUfGF5TQgAO4KtVIH9EdGzJnsnoT5aT7eJ9TEa4mwNz5yocavSYuh5Il0ATgBLqp2Xi4MZP5Pwbmp1wtCMRJXCrqaRECLjSqxl%2FFUdszSDDk43AjqqX7FqUbEDg2341Q%2BxPwL0zcGQTwn0MFs35J9rdUB2LQ2UA6mRhjcwRRdiJ7jr3GJGE%2BhCxvnm2aoyt1jY5s2Ud%2FvAbG%2BkcfOpM13rjQD8QqW5zbWuenVa4HUvaHbSbFFAopcNSRNUBI%2B2g0%3D%7Ctkp%3ABk9SR8yCsMrMYg
1 | DC 19V power cable (with 5.5mm x 2.1mm barrel jack conector - self made) |  | 1.68 | https://www.amazon.de/Agatige-Pairs-Barrel-Supply-Repair/dp/B0BB1DTDC4/ref=sr_1_22_sspa?crid=27YYTA26E8YJ2&keywords=DC%2BBarrel%2BJack%2BPlug%2B-%2BMale&qid=1693905922&sprefix=dc%2Bbarrel%2Bjack%2Bplug%2B-%2Bmale%2Caps%2C98&sr=8-22-spons&sp_csd=d2lkZ2V0TmFtZT1zcF9idGY&th=1
1 | Led strip cable (self made) |  | 0.7 | https://www.ebay.de/itm/282089500506?hash=item41add82f5a:g:JXYAAOSw-XFkcIyi&amdata=enc%3AAQAIAAAA0KFJoAVPOnfpnYw8m9bg35HoUfGF5TQgAO4KtVIH9EdGzJnsnoT5aT7eJ9TEa4mwNz5yocavSYuh5Il0ATgBLqp2Xi4MZP5Pwbmp1wtCMRJXCrqaRECLjSqxl%2FFUdszSDDk43AjqqX7FqUbEDg2341Q%2BxPwL0zcGQTwn0MFs35J9rdUB2LQ2UA6mRhjcwRRdiJ7jr3GJGE%2BhCxvnm2aoyt1jY5s2Ud%2FvAbG%2BkcfOpM13rjQD8QqW5zbWuenVa4HUvaHbSbFFAopcNSRNUBI%2B2g0%3D%7Ctkp%3ABk9SR8yCsMrMYg
1 | AC 220v power cable (self made) |  | 0.11 | https://www.ebay.de/itm/272663902835?hash=item3f7c08fa73:g:aJ8AAOSwt~5kcG3R&amdata=enc%3AAQAIAAAA4FMIK1Z%2F%2Bq%2F%2Bxpf0BrNosj5UWHHlhZtsF1M96vmwwApZvgRCgSkveJ6wnpsTNhFnk2xVIHa4eTqQB%2BqZTRIZXEKgnx%2FGqjWEqjO%2FWIOhXz2OtkGPmwUak3h%2FO9xzJYWpsfNPNfaDPcjCFl05cWaO2tVwceglJfhfzdYsfcIPiDFj49B0l2joV08q4z%2BIp9BbQo8PFb9PJ6MgoW3YvbkAWraMKCoEydl%2Fki5Qaa8jaBhxG7DhD7vFWRqrbg1%2Bs9nUZ4f%2FNSLs6iJVyPx0QavFwqMPgjPqAanO3EmTQu0aL27Z%7Ctkp%3ABFBM5tWGysxi
1 | AC 220v neutral jumper cable (self made) |  | 0.11 | https://www.ebay.de/itm/272663902835?hash=item3f7c08fa73:g:aJ8AAOSwt~5kcG3R&amdata=enc%3AAQAIAAAA4FMIK1Z%2F%2Bq%2F%2Bxpf0BrNosj5UWHHlhZtsF1M96vmwwApZvgRCgSkveJ6wnpsTNhFnk2xVIHa4eTqQB%2BqZTRIZXEKgnx%2FGqjWEqjO%2FWIOhXz2OtkGPmwUak3h%2FO9xzJYWpsfNPNfaDPcjCFl05cWaO2tVwceglJfhfzdYsfcIPiDFj49B0l2joV08q4z%2BIp9BbQo8PFb9PJ6MgoW3YvbkAWraMKCoEydl%2Fki5Qaa8jaBhxG7DhD7vFWRqrbg1%2Bs9nUZ4f%2FNSLs6iJVyPx0QavFwqMPgjPqAanO3EmTQu0aL27Z%7Ctkp%3ABFBM5tWGysxi
1 | AC 220v live jumper cable (self made) |  | 0
1 | Earth cable (self made) |  | 0 | https://www.ebay.de/itm/404042780595?chn=ps&var=673925915666&_trkparms=ispr%3D1&amdata=enc%3A1tI6-YcQmTTqsOpWi3yMlzw27&norover=1&mkevt=1&mkrid=707-134425-41852-0&mkcid=2&mkscid=101&itemid=673925915666_404042780595&targetid=1716911581199&device=c&mktype=pla&googleloc=9043528&poi=&campaignid=17943303986&mkgroupid=140642150118&rlsatarget=pla-1716911581199&abcId=9301060&merchantid=7364532&gclid=CjwKCAjwo9unBhBTEiwAipC112tgQ-zDhLt32vUlUV4ElUhVqO_hY2Qzp7KR9PL7vtRfcsrXC7j6HxoCfVcQAvD_BwE
2 | Mesh wire sleeve |  | 2.06 | https://www.amazon.de/Gewebeschlauch-Geflechtschlauch-Isolierschlauch-Kabelschutz-Kabelschlauch/dp/B07JQXLXZD/ref=asc_df_B07JQQLXXF/?tag=&linkCode=df0&hvadid=308574237278&hvpos=&hvnetw=g&hvrand=10973016425499739685&hvpone=&hvptwo=&hvqmt=&hvdev=c&hvdvcmdl=&hvlocint=&hvlocphy=9043534&hvtargid=pla-758496264421&th=1&ref=&adgrpid=60893891745
1 | Wire bracket small |  | 0.16 | https://www.amazon.de/-/en/Adhesive-Cable-Electric-Management-Office/dp/B07MF25DLY/ref=sr_1_27?crid=2OBEY8OPB07ZL&keywords=wire%2Bclips&qid=1686920049&sprefix=wire%2Bclips%2Caps%2C106&sr=8-27&th=1
1 | Zip ties pack |  | 0.62 | https://www.amazon.de/-/en/Smartfox-Cable-Various-Lengths-Quantity/dp/B07MZRKL8V/ref=sr_1_30?crid=109LMX24OKYJP&dd=hg27n4RLwUZZtLVar0375g%2C%2C&keywords=zip%2Bties&qid=1693841169&refinements=p_90%3A6712314031&rnid=6712312031&sprefix=zip%2Bties%2Caps%2C81&sr=8-30&th=1
1 | Heat shrinking tube kit |  | 0.67 | https://www.amazon.de/-/en/dp/B08LB2Q1FG/ref=twister_B093TDNKPF?_encoding=UTF8&th=1
3 | Velcro Cable Tie |  | 0.27 | https://www.amazon.de/-/en/Velcro-Pieces-Resealable-Fastener-Office/dp/B094Q7427G/ref=sr_1_6?crid=1SY1JLG82YB9M&keywords=cable+tie+velcro&qid=1693835937&s=computers&sprefix=cable+tie+velcro%2Ccomputers%2C370&sr=1-6
Labor
1 | CNC milling | 1h for 3mm parts + 3h for 8mm parts + 2.5h + 1.5h 12mm parts = 4H
1 | 3D printing | 0.5H
1 | Fiber laser cutting | 1H
1 | Co2 laser cutting | 0.5 H
1 | Wire preparation | 2H
1 | Parts post-processing | 2H
|  | Material cost | 1272.1
|  | Material cost - no vat | 1068.9916
|  | Labor | 16H
|  | Assembly | 2 days

## Order for Jupiter
Marked in green is only for 1 3D printer kit
OLSK Small 3D printer v2
Parts
Quantity | Name | Documentation comments
Hardware
5 | Setscrew din914 m3 6mm | Are they not included in the pulleys and Heat Block? | 0
2 | Bolt din912 m2 6mm |  | 0.15 | https://www.ebay.de/itm/261298209327?epid=1759371740&hash=item3cd696422f:g:wpgAAOSwBahVUfgz&amdata=enc%3AAQAIAAAA4P%2BMEF1lmcLw0OJEctRwV0rYwf8pFbVBtXyuux8sc%2BS9mgJsUTjfk4ZTjZgPUIW%2FM%2Bcs2GlFxsIYpV%2Fo%2BW6Izqe0vpe%2FV1Qi8sRmE3VgoAU2d%2B2p87ZpCsd23YC%2BxaXqQLHZvLA28nkxjIH5VAqbGrEwJOLR5%2FDjR6B9RiWoZ029WET3Ho2ej0LDxkeKD8Wg5So9CXdkduc1N7ZipRlQTiyc86Fc8bVEeuV2Fh2c58esFj7SFSWpBNhsagBGe6TepMnqTNO0bkTIt%2Fv9NbhO0%2FcdrHfqb6LRWYhutYeJOJ8h%7Ctkp%3ABFBMqLqXiMxi
10 | Bolt din912 m3 8mm |  | 1.01 | https://www.ebay.de/itm/155408514898?hash=item242f11bf52:g:oRsAAOSw7qVj6409&amdata=enc%3AAQAIAAAAwBP%2BzjTyZ1cd369IfdeQ%2F5ZmygrD0JWPFxsmeMVEYobAhAWmuoylqgNUEWaJT%2FFlxjpDo4ytwoYIWQGN4mJav7hJn%2BJLbFD6N4DodxT96YsvArvLJYUvg74n%2BMRwyvffKlj86QLw7dNu6KEqz6q93op%2BNGbwK5avBY%2BbKGugGxLy4bPDjaFpkN1gQBb7ERkOlwylP9GDb8QP%2F1iT%2FcwvI0qCa3o9VJlz7%2BcIubWnnadW82SMU4VlvEz6kR3L9a8s8w%3D%3D%7Ctkp%3ABlBMUIywo4jMYg
13 | Bolt din912 m3 10mm | 12 units. There is a double screw in the CAD | 1.08 | https://www.ebay.de/itm/155408514898?hash=item242f11bf52:g:oRsAAOSw7qVj6409&amdata=enc%3AAQAIAAAAwBP%2BzjTyZ1cd369IfdeQ%2F5ZmygrD0JWPFxsmeMVEYobAhAWmuoylqgNUEWaJT%2FFlxjpDo4ytwoYIWQGN4mJav7hJn%2BJLbFD6N4DodxT96YsvArvLJYUvg74n%2BMRwyvffKlj86QLw7dNu6KEqz6q93op%2BNGbwK5avBY%2BbKGugGxLy4bPDjaFpkN1gQBb7ERkOlwylP9GDb8QP%2F1iT%2FcwvI0qCa3o9VJlz7%2BcIubWnnadW82SMU4VlvEz6kR3L9a8s8w%3D%3D%7Ctkp%3ABlBMUIywo4jMYg
2 | Bolt din912 m3 12mm |  | 0.2 | https://www.ebay.de/itm/155408514898?hash=item242f11bf52:g:oRsAAOSw7qVj6409&amdata=enc%3AAQAIAAAAwBP%2BzjTyZ1cd369IfdeQ%2F5ZmygrD0JWPFxsmeMVEYobAhAWmuoylqgNUEWaJT%2FFlxjpDo4ytwoYIWQGN4mJav7hJn%2BJLbFD6N4DodxT96YsvArvLJYUvg74n%2BMRwyvffKlj86QLw7dNu6KEqz6q93op%2BNGbwK5avBY%2BbKGugGxLy4bPDjaFpkN1gQBb7ERkOlwylP9GDb8QP%2F1iT%2FcwvI0qCa3o9VJlz7%2BcIubWnnadW82SMU4VlvEz6kR3L9a8s8w%3D%3D%7Ctkp%3ABlBMUIywo4jMYg
2 | Bolt din912 m3 16mm |  | 0.26 | https://www.ebay.de/itm/155408514898?hash=item242f11bf52:g:oRsAAOSw7qVj6409&amdata=enc%3AAQAIAAAAwBP%2BzjTyZ1cd369IfdeQ%2F5ZmygrD0JWPFxsmeMVEYobAhAWmuoylqgNUEWaJT%2FFlxjpDo4ytwoYIWQGN4mJav7hJn%2BJLbFD6N4DodxT96YsvArvLJYUvg74n%2BMRwyvffKlj86QLw7dNu6KEqz6q93op%2BNGbwK5avBY%2BbKGugGxLy4bPDjaFpkN1gQBb7ERkOlwylP9GDb8QP%2F1iT%2FcwvI0qCa3o9VJlz7%2BcIubWnnadW82SMU4VlvEz6kR3L9a8s8w%3D%3D%7Ctkp%3ABlBMUIywo4jMYg
4 | Bolt din912 m3 35mm |  | 1.12 | https://www.ebay.de/itm/155408514898?hash=item242f11bf52:g:oRsAAOSw7qVj6409&amdata=enc%3AAQAIAAAAwBP%2BzjTyZ1cd369IfdeQ%2F5ZmygrD0JWPFxsmeMVEYobAhAWmuoylqgNUEWaJT%2FFlxjpDo4ytwoYIWQGN4mJav7hJn%2BJLbFD6N4DodxT96YsvArvLJYUvg74n%2BMRwyvffKlj86QLw7dNu6KEqz6q93op%2BNGbwK5avBY%2BbKGugGxLy4bPDjaFpkN1gQBb7ERkOlwylP9GDb8QP%2F1iT%2FcwvI0qCa3o9VJlz7%2BcIubWnnadW82SMU4VlvEz6kR3L9a8s8w%3D%3D%7Ctkp%3ABlBMUIywo4jMYg
2 | Bolt din912 m4 6mm |  | 0.2 | https://www.ebay.de/itm/371594498617?hash=item5684c21239:g:n-cAAOSw72xg5XPX&amdata=enc%3AAQAIAAAA4Dj%2FF4tAu70yMY90pH213QEuB5rdRyXN5lBYIW6hymgExxls72v4x5uC3t6PxFMIoC%2Fq1z488CB2brQttjYDKXNe5z65pIigr6SGNyOjRcBWt5iUYJZeyJ4BzdVsXXkUV6O%2BbsU3z54km3IF90JdyElHoBIYB1H9i1vCemaFg5215x4WW55owhCmu0qBakItY5SDmA658ahxidzzYMdShHFRh39VhYoUYDUrsUynwODGDGPwhe%2BsskuzSlhP6P9SmSKieUqieavODkUvOptED5H320osrdLaIHi669xyxdKx%7Ctkp%3ABFBMrqzoiMxi
3 | Bolt din912 m4 8mm | There is no Bolt din912 M4-8 in the cad. Component is empty | 0
10 | Bolt din912 m4 16mm | Found 8 in the CAD | 0.7 | https://www.ebay.de/itm/155408514898?hash=item242f11bf52:g:oRsAAOSw7qVj6409&amdata=enc%3AAQAIAAAAwBP%2BzjTyZ1cd369IfdeQ%2F5ZmygrD0JWPFxsmeMVEYobAhAWmuoylqgNUEWaJT%2FFlxjpDo4ytwoYIWQGN4mJav7hJn%2BJLbFD6N4DodxT96YsvArvLJYUvg74n%2BMRwyvffKlj86QLw7dNu6KEqz6q93op%2BNGbwK5avBY%2BbKGugGxLy4bPDjaFpkN1gQBb7ERkOlwylP9GDb8QP%2F1iT%2FcwvI0qCa3o9VJlz7%2BcIubWnnadW82SMU4VlvEz6kR3L9a8s8w%3D%3D%7Ctkp%3ABlBMUIywo4jMYg
4 | Bolt din912 m4 25mm | Found 2 in the CAD | 1.8 | https://www.ebay.de/itm/155408514898?hash=item242f11bf52:g:oRsAAOSw7qVj6409&amdata=enc%3AAQAIAAAAwBP%2BzjTyZ1cd369IfdeQ%2F5ZmygrD0JWPFxsmeMVEYobAhAWmuoylqgNUEWaJT%2FFlxjpDo4ytwoYIWQGN4mJav7hJn%2BJLbFD6N4DodxT96YsvArvLJYUvg74n%2BMRwyvffKlj86QLw7dNu6KEqz6q93op%2BNGbwK5avBY%2BbKGugGxLy4bPDjaFpkN1gQBb7ERkOlwylP9GDb8QP%2F1iT%2FcwvI0qCa3o9VJlz7%2BcIubWnnadW82SMU4VlvEz6kR3L9a8s8w%3D%3D%7Ctkp%3ABlBMUIywo4jMYg
2 | Bolt din912 m4 40mm |  | 0.36 | https://www.ebay.de/itm/371594498617?hash=item5684c21239:g:n-cAAOSw72xg5XPX&amdata=enc%3AAQAIAAAA4Dj%2FF4tAu70yMY90pH213QEuB5rdRyXN5lBYIW6hymgExxls72v4x5uC3t6PxFMIoC%2Fq1z488CB2brQttjYDKXNe5z65pIigr6SGNyOjRcBWt5iUYJZeyJ4BzdVsXXkUV6O%2BbsU3z54km3IF90JdyElHoBIYB1H9i1vCemaFg5215x4WW55owhCmu0qBakItY5SDmA658ahxidzzYMdShHFRh39VhYoUYDUrsUynwODGDGPwhe%2BsskuzSlhP6P9SmSKieUqieavODkUvOptED5H320osrdLaIHi669xyxdKx%7Ctkp%3ABFBMrqzoiMxi
2 | Bolt din912 m5 8mm |  | 0.17 | https://www.ebay.de/itm/155408514898?hash=item242f11bf52:g:oRsAAOSw7qVj6409&amdata=enc%3AAQAIAAAAwBP%2BzjTyZ1cd369IfdeQ%2F5ZmygrD0JWPFxsmeMVEYobAhAWmuoylqgNUEWaJT%2FFlxjpDo4ytwoYIWQGN4mJav7hJn%2BJLbFD6N4DodxT96YsvArvLJYUvg74n%2BMRwyvffKlj86QLw7dNu6KEqz6q93op%2BNGbwK5avBY%2BbKGugGxLy4bPDjaFpkN1gQBb7ERkOlwylP9GDb8QP%2F1iT%2FcwvI0qCa3o9VJlz7%2BcIubWnnadW82SMU4VlvEz6kR3L9a8s8w%3D%3D%7Ctkp%3ABlBMUIywo4jMYg
4 | Bolt din912 m5 16mm |  | 0.35 | https://www.ebay.de/itm/155408514898?hash=item242f11bf52:g:oRsAAOSw7qVj6409&amdata=enc%3AAQAIAAAAwBP%2BzjTyZ1cd369IfdeQ%2F5ZmygrD0JWPFxsmeMVEYobAhAWmuoylqgNUEWaJT%2FFlxjpDo4ytwoYIWQGN4mJav7hJn%2BJLbFD6N4DodxT96YsvArvLJYUvg74n%2BMRwyvffKlj86QLw7dNu6KEqz6q93op%2BNGbwK5avBY%2BbKGugGxLy4bPDjaFpkN1gQBb7ERkOlwylP9GDb8QP%2F1iT%2FcwvI0qCa3o9VJlz7%2BcIubWnnadW82SMU4VlvEz6kR3L9a8s8w%3D%3D%7Ctkp%3ABlBMUIywo4jMYg
17 | Bolt din912 m6 12mm |  | 2.24 | https://www.ebay.de/itm/162030947234?hash=item25b9cc0ba2:g:Gy0AAOSwlDVg5XPy&amdata=enc%3AAQAIAAAA4KqkB6NKw4fwIOdqiv9bubuG00pk8tk1RhcYFHvP89nXvMGqsnHOf43EIebu5K6i2%2B4Jg2K7SY8Ns1OJXtSOuFcuOFJWMv6F5%2BFTJHBRKknnGrlipyStv64zhwqyKBRtsefsbh0EUYG41RvE7udhbQzfzfNUXYUQF6VKs1JHE1KAqCBcUDJOWmUtGo%2FNnosOvmI5%2FazqUM77LOWaH9EKTdXQn%2BDjtjTKlu0Y5MKlJUgYJGpuN%2B6KIwxuonXv%2F4KEV2JXlVAklc%2FQiqA3L7Fff%2BSlMOvFL6OT4qGtthi5wqLe%7Ctkp%3ABFBMqN34iMxi
55 | Bolt iso7380 m3 6mm | Counted 63 in the machine. | 6.8 | https://www.ebay.de/itm/165427883523?hash=item2684452e03:g:Y80AAOSw1PZfQQGy&amdata=enc%3AAQAIAAAAwNAF3ugUTDq7N1Eu%2BxexSdelFh7hBlCOJ69x%2FpzbQl96hmPIYsR6hQx4oYPhB6ZQEQiiQLVcjnsWt%2ByoRYAzx9WUe8N2SnkhhPu2b26TgDe8FRA3GgJTf3uUGz2WaECOyMowqGmC2ONcXswJjcsQwzgB8kkd3XHNs%2FbxSEOJ1q4dGTzUdTtFQeubVOsYqs%2F4Q38%2FeZbs%2F%2BJCx7jPLIqgza7HLxHRelzIXxTVRB7fFEn6mlqT1YkfuDizPx8Bsw3vzw%3D%3D%7Ctkp%3ABk9SR4bRgonMYg
2 | Bolt iso7380 m3 8mm |  | 0.22 | https://www.ebay.de/itm/165427883523?hash=item2684452e03:g:Y80AAOSw1PZfQQGy&amdata=enc%3AAQAIAAAAwNAF3ugUTDq7N1Eu%2BxexSdelFh7hBlCOJ69x%2FpzbQl96hmPIYsR6hQx4oYPhB6ZQEQiiQLVcjnsWt%2ByoRYAzx9WUe8N2SnkhhPu2b26TgDe8FRA3GgJTf3uUGz2WaECOyMowqGmC2ONcXswJjcsQwzgB8kkd3XHNs%2FbxSEOJ1q4dGTzUdTtFQeubVOsYqs%2F4Q38%2FeZbs%2F%2BJCx7jPLIqgza7HLxHRelzIXxTVRB7fFEn6mlqT1YkfuDizPx8Bsw3vzw%3D%3D%7Ctkp%3ABk9SR4bRgonMYg
8 | Bolt iso7380 m3 10mm | Used for wire holders which were not needed | 0
4 | Bolt iso7380 m3 12mm |  | 0.44 | https://www.ebay.de/itm/165427883523?hash=item2684452e03:g:Y80AAOSw1PZfQQGy&amdata=enc%3AAQAIAAAAwNAF3ugUTDq7N1Eu%2BxexSdelFh7hBlCOJ69x%2FpzbQl96hmPIYsR6hQx4oYPhB6ZQEQiiQLVcjnsWt%2ByoRYAzx9WUe8N2SnkhhPu2b26TgDe8FRA3GgJTf3uUGz2WaECOyMowqGmC2ONcXswJjcsQwzgB8kkd3XHNs%2FbxSEOJ1q4dGTzUdTtFQeubVOsYqs%2F4Q38%2FeZbs%2F%2BJCx7jPLIqgza7HLxHRelzIXxTVRB7fFEn6mlqT1YkfuDizPx8Bsw3vzw%3D%3D%7Ctkp%3ABk9SR4bRgonMYg
7 | Bolt iso7380 m3 14mm | Found only 3 | 0.37 | https://www.ebay.de/itm/165427883523?hash=item2684452e03:g:Y80AAOSw1PZfQQGy&amdata=enc%3AAQAIAAAAwNAF3ugUTDq7N1Eu%2BxexSdelFh7hBlCOJ69x%2FpzbQl96hmPIYsR6hQx4oYPhB6ZQEQiiQLVcjnsWt%2ByoRYAzx9WUe8N2SnkhhPu2b26TgDe8FRA3GgJTf3uUGz2WaECOyMowqGmC2ONcXswJjcsQwzgB8kkd3XHNs%2FbxSEOJ1q4dGTzUdTtFQeubVOsYqs%2F4Q38%2FeZbs%2F%2BJCx7jPLIqgza7HLxHRelzIXxTVRB7fFEn6mlqT1YkfuDizPx8Bsw3vzw%3D%3D%7Ctkp%3ABk9SR4bRgonMYg
4 | Bolt iso7380 m3 16mm |  | 0.5 | https://www.ebay.de/itm/165427883523?hash=item2684452e03:g:Y80AAOSw1PZfQQGy&amdata=enc%3AAQAIAAAAwNAF3ugUTDq7N1Eu%2BxexSdelFh7hBlCOJ69x%2FpzbQl96hmPIYsR6hQx4oYPhB6ZQEQiiQLVcjnsWt%2ByoRYAzx9WUe8N2SnkhhPu2b26TgDe8FRA3GgJTf3uUGz2WaECOyMowqGmC2ONcXswJjcsQwzgB8kkd3XHNs%2FbxSEOJ1q4dGTzUdTtFQeubVOsYqs%2F4Q38%2FeZbs%2F%2BJCx7jPLIqgza7HLxHRelzIXxTVRB7fFEn6mlqT1YkfuDizPx8Bsw3vzw%3D%3D%7Ctkp%3ABk9SR4bRgonMYg
10 | Bolt iso7380 m3 20mm | Found 12. CAD is missing the ones from Extruder Motor Wire Holder | 1.38 | https://www.ebay.de/itm/165427883523?hash=item2684452e03:g:Y80AAOSw1PZfQQGy&amdata=enc%3AAQAIAAAAwNAF3ugUTDq7N1Eu%2BxexSdelFh7hBlCOJ69x%2FpzbQl96hmPIYsR6hQx4oYPhB6ZQEQiiQLVcjnsWt%2ByoRYAzx9WUe8N2SnkhhPu2b26TgDe8FRA3GgJTf3uUGz2WaECOyMowqGmC2ONcXswJjcsQwzgB8kkd3XHNs%2FbxSEOJ1q4dGTzUdTtFQeubVOsYqs%2F4Q38%2FeZbs%2F%2BJCx7jPLIqgza7HLxHRelzIXxTVRB7fFEn6mlqT1YkfuDizPx8Bsw3vzw%3D%3D%7Ctkp%3ABk9SR4bRgonMYg
14 | Bolt iso7380 m3 25mm |  | 2 | https://www.ebay.de/itm/165427883523?hash=item2684452e03:g:Y80AAOSw1PZfQQGy&amdata=enc%3AAQAIAAAAwNAF3ugUTDq7N1Eu%2BxexSdelFh7hBlCOJ69x%2FpzbQl96hmPIYsR6hQx4oYPhB6ZQEQiiQLVcjnsWt%2ByoRYAzx9WUe8N2SnkhhPu2b26TgDe8FRA3GgJTf3uUGz2WaECOyMowqGmC2ONcXswJjcsQwzgB8kkd3XHNs%2FbxSEOJ1q4dGTzUdTtFQeubVOsYqs%2F4Q38%2FeZbs%2F%2BJCx7jPLIqgza7HLxHRelzIXxTVRB7fFEn6mlqT1YkfuDizPx8Bsw3vzw%3D%3D%7Ctkp%3ABk9SR4bRgonMYg
12 | Bolt iso7380 m3 30mm | Found only 8 | 1.16 | https://www.ebay.de/itm/165427883523?hash=item2684452e03:g:Y80AAOSw1PZfQQGy&amdata=enc%3AAQAIAAAAwNAF3ugUTDq7N1Eu%2BxexSdelFh7hBlCOJ69x%2FpzbQl96hmPIYsR6hQx4oYPhB6ZQEQiiQLVcjnsWt%2ByoRYAzx9WUe8N2SnkhhPu2b26TgDe8FRA3GgJTf3uUGz2WaECOyMowqGmC2ONcXswJjcsQwzgB8kkd3XHNs%2FbxSEOJ1q4dGTzUdTtFQeubVOsYqs%2F4Q38%2FeZbs%2F%2BJCx7jPLIqgza7HLxHRelzIXxTVRB7fFEn6mlqT1YkfuDizPx8Bsw3vzw%3D%3D%7Ctkp%3ABk9SR4bRgonMYg
4 | Bolt iso7380 m4 6mm |  | 0.4 | https://www.ebay.de/itm/165427883523?hash=item2684452e03:g:Y80AAOSw1PZfQQGy&amdata=enc%3AAQAIAAAAwNAF3ugUTDq7N1Eu%2BxexSdelFh7hBlCOJ69x%2FpzbQl96hmPIYsR6hQx4oYPhB6ZQEQiiQLVcjnsWt%2ByoRYAzx9WUe8N2SnkhhPu2b26TgDe8FRA3GgJTf3uUGz2WaECOyMowqGmC2ONcXswJjcsQwzgB8kkd3XHNs%2FbxSEOJ1q4dGTzUdTtFQeubVOsYqs%2F4Q38%2FeZbs%2F%2BJCx7jPLIqgza7HLxHRelzIXxTVRB7fFEn6mlqT1YkfuDizPx8Bsw3vzw%3D%3D%7Ctkp%3ABk9SR4bRgonMYg
4 | Bolt iso7380 m4 8mm |  | 0.4 | https://www.ebay.de/itm/165427883523?hash=item2684452e03:g:Y80AAOSw1PZfQQGy&amdata=enc%3AAQAIAAAAwNAF3ugUTDq7N1Eu%2BxexSdelFh7hBlCOJ69x%2FpzbQl96hmPIYsR6hQx4oYPhB6ZQEQiiQLVcjnsWt%2ByoRYAzx9WUe8N2SnkhhPu2b26TgDe8FRA3GgJTf3uUGz2WaECOyMowqGmC2ONcXswJjcsQwzgB8kkd3XHNs%2FbxSEOJ1q4dGTzUdTtFQeubVOsYqs%2F4Q38%2FeZbs%2F%2BJCx7jPLIqgza7HLxHRelzIXxTVRB7fFEn6mlqT1YkfuDizPx8Bsw3vzw%3D%3D%7Ctkp%3ABk9SR4bRgonMYg
4 | Bolt iso7380 m4 10mm |  | 0.43 | https://www.ebay.de/itm/165427883523?hash=item2684452e03:g:Y80AAOSw1PZfQQGy&amdata=enc%3AAQAIAAAAwNAF3ugUTDq7N1Eu%2BxexSdelFh7hBlCOJ69x%2FpzbQl96hmPIYsR6hQx4oYPhB6ZQEQiiQLVcjnsWt%2ByoRYAzx9WUe8N2SnkhhPu2b26TgDe8FRA3GgJTf3uUGz2WaECOyMowqGmC2ONcXswJjcsQwzgB8kkd3XHNs%2FbxSEOJ1q4dGTzUdTtFQeubVOsYqs%2F4Q38%2FeZbs%2F%2BJCx7jPLIqgza7HLxHRelzIXxTVRB7fFEn6mlqT1YkfuDizPx8Bsw3vzw%3D%3D%7Ctkp%3ABk9SR4bRgonMYg
4 | Bolt iso7380 m5 10mm | In the machine, these are M6-12 | 0
8 | Bolt iso7380 m5 12mm |  | 0.96 | https://www.ebay.de/itm/165427883523?hash=item2684452e03:g:Y80AAOSw1PZfQQGy&amdata=enc%3AAQAIAAAAwNAF3ugUTDq7N1Eu%2BxexSdelFh7hBlCOJ69x%2FpzbQl96hmPIYsR6hQx4oYPhB6ZQEQiiQLVcjnsWt%2ByoRYAzx9WUe8N2SnkhhPu2b26TgDe8FRA3GgJTf3uUGz2WaECOyMowqGmC2ONcXswJjcsQwzgB8kkd3XHNs%2FbxSEOJ1q4dGTzUdTtFQeubVOsYqs%2F4Q38%2FeZbs%2F%2BJCx7jPLIqgza7HLxHRelzIXxTVRB7fFEn6mlqT1YkfuDizPx8Bsw3vzw%3D%3D%7Ctkp%3ABk9SR4bRgonMYg
4 | Bolt iso7380 m5 16mm |  | 0.42 | https://www.ebay.de/itm/165427883523?hash=item2684452e03:g:Y80AAOSw1PZfQQGy&amdata=enc%3AAQAIAAAAwNAF3ugUTDq7N1Eu%2BxexSdelFh7hBlCOJ69x%2FpzbQl96hmPIYsR6hQx4oYPhB6ZQEQiiQLVcjnsWt%2ByoRYAzx9WUe8N2SnkhhPu2b26TgDe8FRA3GgJTf3uUGz2WaECOyMowqGmC2ONcXswJjcsQwzgB8kkd3XHNs%2FbxSEOJ1q4dGTzUdTtFQeubVOsYqs%2F4Q38%2FeZbs%2F%2BJCx7jPLIqgza7HLxHRelzIXxTVRB7fFEn6mlqT1YkfuDizPx8Bsw3vzw%3D%3D%7Ctkp%3ABk9SR4bRgonMYg
16 | Bolt iso7380 m6 12mm | Found 22 | 2.5 | https://www.ebay.de/itm/165427883523?hash=item2684452e03:g:Y80AAOSw1PZfQQGy&amdata=enc%3AAQAIAAAAwNAF3ugUTDq7N1Eu%2BxexSdelFh7hBlCOJ69x%2FpzbQl96hmPIYsR6hQx4oYPhB6ZQEQiiQLVcjnsWt%2ByoRYAzx9WUe8N2SnkhhPu2b26TgDe8FRA3GgJTf3uUGz2WaECOyMowqGmC2ONcXswJjcsQwzgB8kkd3XHNs%2FbxSEOJ1q4dGTzUdTtFQeubVOsYqs%2F4Q38%2FeZbs%2F%2BJCx7jPLIqgza7HLxHRelzIXxTVRB7fFEn6mlqT1YkfuDizPx8Bsw3vzw%3D%3D%7Ctkp%3ABk9SR4bRgonMYg
6 | Bolt din7991 m3 6mm |  | 0.36 | https://www.ebay.de/itm/261195776071?hash=item3cd07b4047:g:ej8AAOSwI7tZ1yax&amdata=enc%3AAQAIAAAA4EXjqmsSNWfds8OMe3PxYbtM%2BGPxCu5tTgYwNNFdoelLvCUYV3Y5sxsOV4dTlJlqLfMPWXE0XYVoKj4ldG9eQ5akoP4y4iNbZgiQC0yNnVj0Y26j4OYlpPD6vFPwrlC2mEaPaW6Yl6bNC474OGR1x2QaqrIH5eXDAlem16HXLIsUlkm2VHXzX5cnzrQ61YY2acAqK%2BSlZpxUPUNEwtsnQuSViqW9n0Jn0eys96A8WMr4exQqpk0QPTxSneUZj1GG1c8mRpU0QvMAz6Jo7uJwlNYkH%2F64y5u0HP2NHWICTO%2Fy%7Ctkp%3ABFBMtrHzicxi
2 | Bolt din7991 m3 12mm | Not needed. Magnet was press fit. | 0
12 | Bolt nylon M3 6mm | Button Head were used instead from the top of Floor Frame. | 0.9 | https://www.ebay.de/itm/261298209327?epid=1759371740&hash=item3cd696422f:g:wpgAAOSwBahVUfgz&amdata=enc%3AAQAIAAAA4P%2BMEF1lmcLw0OJEctRwV0rYwf8pFbVBtXyuux8sc%2BS9mgJsUTjfk4ZTjZgPUIW%2FM%2Bcs2GlFxsIYpV%2Fo%2BW6Izqe0vpe%2FV1Qi8sRmE3VgoAU2d%2B2p87ZpCsd23YC%2BxaXqQLHZvLA28nkxjIH5VAqbGrEwJOLR5%2FDjR6B9RiWoZ029WET3Ho2ej0LDxkeKD8Wg5So9CXdkduc1N7ZipRlQTiyc86Fc8bVEeuV2Fh2c58esFj7SFSWpBNhsagBGe6TepMnqTNO0bkTIt%2Fv9NbhO0%2FcdrHfqb6LRWYhutYeJOJ8h%7Ctkp%3ABFBMqLqXiMxi
14 | Nut din985 m3 | Found 12 | 0.52 | https://www.ebay.de/itm/265765778764?hash=item3de0dff54c:g:e4kAAOSw6lRi3vJC&amdata=enc%3AAQAIAAAA4GINh19SIZ%2BdnSIRVg2gseBhnvnre3sKaIlULSn2rLpf7Jef6%2BRJcR0r4l1dwxkZyIGsjFJylTvy8K9WbdVHIeDxnz7RplIK5s%2BSXZwjiYrzSYwwGcu7pDXUoE%2Br28BxgzoSVgv1k9q%2Bkt6vGev57SQf8lAiuJFbCqzHiFnmN1xsQTSe3OyoyP2hJKib%2B12ORX62zEXlSZciPG85MC9yN%2BDQgcWsXK%2Fp5ywh1F69RYj%2Be2hje4VvAryAj5TyKpVCxSfW3DwKuuk5vajOWSeGlt8U40%2BM94YKFSvmpvGhvqzu%7Ctkp%3ABFBMzLKxisxi
4 | Nut din934 m3 |  | 0.17 | https://www.ebay.de/itm/274508567437?hash=item3fe9fc538d:g:900AAOSwj59h3tKX&amdata=enc%3AAQAIAAAA4GbHP8qCiFjaTjgelZNoo7XP9%2B%2FTB8uGoZrJsRSOpqaTe0JZJm%2BUu94J%2F%2BgkgR%2FcgvPVvFGTyPkeRywLG7lpANnBRGTZ2vYeG7K2TnHr7NzNBn8QvYBSg%2FPDpY9%2FTYxFMCu7ckK4mnOiQrUfsPsmarT3LdXT1oz7n24Hv4LIBUeq5m2gNlPhl%2BermFQ%2FGI1lBbhlPyAePg0VLUtL2BSreBu7fbBv5XeRUwYcKGi8hQvKX4IBPVVJ8Y5EVWNqB%2BeQsYtJefPcro6vrwM%2FAxvmGZFYwm8YDUHCPD16cIzGskVY%7Ctkp%3ABFBMrvi6isxi
4 | Nut din934 m4 |  | 0.18 | https://www.ebay.de/itm/274508567437?hash=item3fe9fc538d:g:900AAOSwj59h3tKX&amdata=enc%3AAQAIAAAA4GbHP8qCiFjaTjgelZNoo7XP9%2B%2FTB8uGoZrJsRSOpqaTe0JZJm%2BUu94J%2F%2BgkgR%2FcgvPVvFGTyPkeRywLG7lpANnBRGTZ2vYeG7K2TnHr7NzNBn8QvYBSg%2FPDpY9%2FTYxFMCu7ckK4mnOiQrUfsPsmarT3LdXT1oz7n24Hv4LIBUeq5m2gNlPhl%2BermFQ%2FGI1lBbhlPyAePg0VLUtL2BSreBu7fbBv5XeRUwYcKGi8hQvKX4IBPVVJ8Y5EVWNqB%2BeQsYtJefPcro6vrwM%2FAxvmGZFYwm8YDUHCPD16cIzGskVY%7Ctkp%3ABFBMrvi6isxi
4 | Nut din439 m8 |  | 0.33 | https://www.ebay.de/itm/251339023792?hash=item3a84f925b0:g:KbUAAOSwBahVQ-Oz&amdata=enc%3AAQAIAAAA4EfRIuSpiDU3FDuIeoa2S%2FZlKW%2B8HbvC7XIkSJGX0eZwzKHo6nx3A%2BDH2nER1cyBMPUnjD21Qol4LvUIfpH5M66%2FG1G1G%2BOVM5votPRnfZynMuHKnskezv1S6ux7ssbl6005l43naX9WhzD6GZ1T62gMGB38FpMbLV7rt5VTRQHXDcLC6DimHXYfYkwsBzF1V9TdNR6JxkuHEm6LbPj%2FhUyK18HxjE%2Fure%2B8IzGjPT8llhi0AgszDV132m7UVZKNezFa9gLyuiS%2BFRQC8EBhgx%2FN7%2F1nIhDTlfT8OtGK3F3C%7Ctkp%3ABFBMgLzKisxi
2 | Washer M4 |  | 0.14 | https://www.ebay.de/itm/121867135517?hash=item1c5fd8ea1d:g:lqQAAOSwiJReRx71&amdata=enc%3AAQAIAAAAwEaOF4YlvlvaoqTDXplsELsJ%2FUL%2BdZ4DLZmBCfn%2FE2HUlTvun%2Fv4RzVfLTKTS5yri0KVzaffAsIvidnPJnZOrJ9Oa6KlgIwfyo5fW71IwaUDHDqS8krgBjoY%2F0OzGkEHskgvkMH%2BWkA%2BFbT6HYYeOMZTUNNzpULPLy4pjeLG6sskWRrZ86bRKd8pEN0wF%2Fx3nkJWQ4sknpxCms8EC2W9RiSuB0Xs%2B4ZlcZNM0r555frmCXsoeBOLJIiSs0qNqsd0%2BQ%3D%3D%7Ctkp%3ABlBMUMKAz4vMYg
10 | T nut 6 m3 |  | 2.6 | https://www.ebay.de/itm/374196490112?hash=item571fd94f80:g:-z8AAOSwa~di5s~7&amdata=enc%3AAQAIAAAA4Mnq1kBMb5Gu%2BQLEclU3VrJPxq%2F%2Ftyeo1JXiMZ7aoHWJNjjVTUkqEjg8tHwRZSxuBvsvFmyIEpOOwfdU2W8jl%2Fk9aAtkhpDuOMP61tFKqswtJ%2FHRAdPHUQ%2BtHkhXPvmkpDspD0acrZ1EfGzdFGwuaB5Bmx%2FDdnD3xqQEhX2O63c0GqJwNP6gVsMiHROE1PdfdNIfeLlrjpiNV%2FelzzSKl%2B830pAya7U%2FjXkNWaRXKnwz4ZVvQnQ%2FsRw1xIKUF3xhZ8XwX0vn5HJtKkMY41GLA%2Bi3u%2BG13s3T7it9rvpneaLT%7Ctkp%3ABk9SR6jqz4rMYg
10 | Spacer hex nylon M3 x 6mm |  | 6 | https://www.amazon.de/Screws-Spacer-Sleeves-Female-Repair/dp/B0B2S6JLX4/ref=sr_1_4_sspa?keywords=nylon+spacer&qid=1693839616&sr=8-4-spons&sp_csd=d2lkZ2V0TmFtZT1zcF9hdGY&psc=1
2 | Bolt nylon M3 12mm | Used for USB panel mount
10 | Nylon Nut M3 | Used with electronic boards
Frame
1 | Top frame (3mm aluminium plate - cnc milled or laser cutted) |  | 129.06 | https://shop.ibl-raimund.de/Alu/Platten/Maschinenbau-AlMg3/Aluminiumblech-EN-AW-AlMg3-5754-Staerke-3-mm.html
1 | Front frame (3mm aluminium plate - cnc milled or laser cutted)
1 | Back frame (3mm aluminium plate - cnc milled or laser cutted)
2 | Side frame (3mm aluminium plate - cnc milled or laser cutted)
1 | Floor frame (3mm aluminium plate - cnc milled or laser cutted)
1 | Bottom frame (3mm aluminium plate - cnc milled or laser cutted)
1 | Bottom cap (3mm aluminium plate - cnc milled or laser cutted)
1 | Top front door stopper (3mm aluminium plate - cnc milled or laser cutted)
2 | Top side window stopper (3mm aluminium plate - cnc milled or laser cutted)
2 | Bottom side window stopper (3mm aluminium plate - cnc milled or laser cutted)
3 | Bottom bracket (3mm aluminium plate - cnc milled or laser cutted)
1 | Bottom bracket psu (3mm aluminium plate - cnc milled or laser cutted)
4 | Window (3mm acrylic - laser cutted) |  | 22.6 | https://www.ebay.de/itm/265727576896?var=565513428177
2 | Door (3mm acrylic - laser cutted)
1 | Screen holder (3D printed) |  | 2.95
4 | Hinge part A (3D printed) |  | 2.82
4 | Hinge part B (3D printed)
4 | Wire bracket (3D printed) | Not needed | 0
1 | Camera holder (3D printed) |  | 0
1 | Spool stopper (3D printed) |  | 0
1 | Top Frame Wire Holder (3D printed) |  | 0
4 | R2020 nut 6 Alu extrusion 400mm |  | 20.12 | https://www.dold-mechatronik.de/Designprofil-Aluminiumprofil-20x20L-Radius-17-B-Typ-Nut-6-044kg-m-Zuschnitt-50-6000mm
2 | L Alu profile 40x15mm 300mm |  | 3.94 | https://www.profilzuschnitt24.de/l-profil-alu-40x15x2mm.html
4 | Uniblock nut 6 |  | 4 | https://www.ebay.de/itm/185464162307?_trkparms=amclksrc%3DITM%26aid%3D1110006%26algo%3DHOMESPLICE.SIM%26ao%3D1%26asc%3D20230804085259%26meid%3D501e286a5f1e48d2841c278c58b0daf6%26pid%3D101195%26rk%3D1%26rkt%3D12%26sd%3D255581875908%26itm%3D185464162307%26pmt%3D1%26noa%3D0%26pg%3D2047675%26algv%3DSimPLWebV1EmbeddedAuctions%26brand%3DMarkenlos&_trksid=p2047675.c101195.m1851&amdata=cksum%3A185464162307501e286a5f1e48d2841c278c58b0daf6%7Cenc%3AAQAIAAABALyJXX%252FZCoOdqwS5VXCMartc06PKsRsxct%252B2%252BPT44iTuUkY9Zy01t3nwetp5dltLxBm7oUtdm1R64izVOnmDd4VuUhJC7gCh1W4bsw6kyutq5YFgU8C5vywNn442xuvvoi%252Bk7YG8AK4jy0LwXld8exX4MXb1EAOus0JRgWJ6Po6nLgl5OD2XXtoOOSPIiS3UylZJp3bhDNy03GDl13cMquKGV8zmGNSS%252FZ0yv1RWkVd4mLEjNn5ze87cSvQSEy2mHWIqmBh6FkkN9Xd1UxrY5pQ47j3lfAjl7l6r7dQEdR%252FjbQIjy5lAIN2iBriuPCFR1hrYrSJfsf4Es1oE%252FIoIMq0%253D%7Campid%3APL_CLK%7Cclp%3A2047675
2 | Aluminium Handle (hole spacing 192 mm) |  | 10.99 | https://www.amazon.de/-/en/gp/product/B0BRJGT2LR/ref=ewc_pr_img_4?smid=AZRAFA9GLR1WT&th=1
1 | Spool holder (furniture leg or 3D print) |  | 1.4 | https://www.amazon.de/-/en/gp/product/B0BSV3R1RF/ref=ox_sc_act_title_3?smid=AYPSX6QOTWGU4&th=1
1 | Rubber grommet 10mm |  | 0.05 | https://www.amazon.de/-/en/180-piece-Rubber-Grommet-Assortment-metric/dp/B006J6IG4G/ref=sr_1_5?crid=3IAE16CXEWYX&keywords=Rubber%2Bgrommet%2B10mm&qid=1693833108&sprefix=rubber%2Bgrommet%2B10mm%2Caps%2C122&sr=8-5&th=1
2 | Neodymium magnet round 8x3mm |  | 0.32 | https://www.amazon.de/-/en/Magnets-Strong-Neodymium-Magnetic-Whiteboard/dp/B0C395LB6R/ref=sr_1_5?crid=MRDE7BSTJMXP&keywords=Neodymium+magnet+round+8x3mm&qid=1693833195&sprefix=neodymium+magnet+round+8x3mm%2Caps%2C97&sr=8-5
1 | PTFE 4mm M10 Tube Pneumatic Fitting (comes with the PTFE tube) |  | 0
4 | Rubber feet (air compresor style) |  | 8.99 | https://www.amazon.de/-/en/compressor-absorption-cushions-oil-free-accessories/dp/B09DC4TJRN/ref=sr_1_1?keywords=Rubber+air+compressor+foot+fixing+rubber+foot&qid=1686843473&sr=8-1
1 | Silicone Air Tube |  | 2.17 | https://www.amazon.de/-/en/Silicone-Metre-Flexible-Grade-Transmission/dp/B09QGR7JKV/ref=sr_1_2?crid=3CAO0G63CHXAE&keywords=silicon%2Btube%2B1.5mm%2B10mm&qid=1693833821&sprefix=silicon%2Btube%2B1.5mm%2B10%2Caps%2C1067&sr=8-2&th=1
1 | Filament Tube (PTFE - capricorn) |  | 13 | https://www.amazon.de/-/en/Capricorn-PTFE-1M/dp/B0861MG442/ref=sr_1_25?crid=OBTYORB1J51O&keywords=ptfe%2Btube%2Bfitting%2Bm10%2Bcapricorn&qid=1686844584&sprefix=ptfe%2Btube%2Bfitting%2Bm10%2Bcapricorn%2Caps%2C77&sr=8-25&th=1
Electronics
1 | Mainboard Octopus Pro |  | 79.95 | https://reprapworld.de/elektronik/controller-boards/bigtreetech/octopus-pro-v1-0-1-f429/
2 | Stepper driver tmc5160 pro |  | 47.9 | https://reprapworld.de/elektronik/3d-druckermodule/stepper-treiber/tmc5160-steppertreiber-pro-v1-0-1-256-schrittinterpolation-spi/
3 | Stepper driver tmc2130 | one missing | 29.97 | https://www.3djake.de/bigtreetech/stepper-motor-driver?sai=9878
1 | Power Supply 600w - LRS-600 48v |  | 65.2 | https://www.proconnecting.de/direktmontage-netzteile/6240/lrs-600-48
1 | CPU |  | 30.33 | https://www.ebay.de/itm/134641041084?hash=item1f593b3ebc:g:T6wAAOSwrAxkwOW~&amdata=enc%3AAQAIAAAA4K9jCZ7a3aDKtI%2BSKbvAGfZbO2uNyOjEdAtb8xgNKzLxHnYwAkVJ%2FG6NqP%2FA%2BCm6Mc45bXq0Yn4GQDTVHfXl0tJ2PQ%2FEUPgvBS0b3s43tre7e5k5M50T9jWGN1tCF4%2B%2Fct6oL60flfFf0Bts%2FqyiXKBAoBiOFHNrZBZuHnCv1o%2BrJG43GyIRioxMl606L2UeplUG87JoBZXOVq4f8ME5VW9eD5cX%2BHLvkT3RaWCb7m35QFoTpnUW93W2xO1E0%2BfIaadwNeuibi9r2SwFAsm7r7lr%2BZIpzaq0wHiAU0sQMZGI%7Ctkp%3ABk9SR6aS9YPKYg
1 | Buck converter 24 to 19v 5A - XL4015 |  | 2.8 | https://www.amazon.de/-/en/AZDelivery-Voltage-Converter-1-25-32V-Compatible/dp/B07VW63998/ref=sr_1_5?crid=1EYA1NZXABC3H&keywords=XL4015&qid=1693563578&sprefix=xl4015%2Caps%2C89&sr=8-5&th=1
1 | 480W DC-DC CONVERTER 48V IN 24V 20A OUT |  | 33.99 | https://www.amazon.de/-/en/Voltage-Converter-Stepdown-Waterproof-Non-Isolation/dp/B0BD4K2MLB/ref=sr_1_2?crid=2VLYATTTD7QC9&keywords=DC-DC%2BCONVERTER%2B48V%2BIN%2B24V&qid=1693564012&sprefix=dc-dc%2Bconverter%2B48v%2Bin%2B24v%2Caps%2C79&sr=8-2&th=1
1 | 3D touch sensor |  | 12.13 | https://www.ebay.de/itm/403839472672?hash=item5e06b55420:g:WooAAOSw-eNi~fYV&amdata=enc%3AAQAIAAAA4F0V2QLj5g8OYlKnl6O3jdQyCaPhKB78UJRspMRwi7mQJRn9kRWdLm1PmKRWhPYHzUog%2FkBcihIyjTU0yLIjKJ9K3%2Bye0q2LgVVXlgRqOBxhUn6cZLRAQJhprUvv6715lsVkgndSClH5vIwT0vEyagxNDl3NI40oxFN8Ph8vRO4w%2BnoZ7oqPhfZshXPQEAylb9YiylnBaiA77J2PhSWF3oRSbuI6wDS8d27icJlpbGsGaGito%2BLqsa6fg%2FCIdHcZlWs0%2BLI%2FbasLiC11P4hJusM8oQcKozEOiRWGX4HgvEJd%7Ctkp%3ABFBMvpzahMpi
1 | Accelerometer adxl345 |  | 2.5 | https://www.amazon.de/-/en/ADXL345-accelerometer-acceleration-compatible-Raspberry/dp/B0C4P1N685/ref=sr_1_8?keywords=adxl345&qid=1693564416&sr=8-8
1 | Filament Sensor 1.75mm |  | 3 | https://www.amazon.de/-/en/Youmile-Filament-Recognition-Interruption-Detection/dp/B09BTSNC9L/ref=sr_1_10?crid=3MNUO0KLQLWIS&keywords=filament+sensor&qid=1693564492&sprefix=filament+sensor%2Caps%2C84&sr=8-10
1 | Neopixel strip 18 modules |  | 2 | https://www.amazon.de/-/en/Ws2812b-Individually-Addressable-Programmable-Flexible/dp/B078S6Z9KG/ref=sr_1_16?crid=EQKOULBLVZ0A&keywords=WS2812B&qid=1693564853&sprefix=ws2812b%2Caps%2C94&sr=8-16
1 | Fan cover (3D printed) |  | 0
1 | Fan Adapter (3D printed) |  | 0
4 | O-ring |  | 0.12 | https://www.amazon.de/-/en/Newoutset-Sealing-Electrical-Insulating-Assortment/dp/B09KGPLVJ7/ref=sr_1_6?crid=LAUONCG67WSR&keywords=oring&qid=1693839815&sprefix=oring%2Caps%2C96&sr=8-6
1 | FAN 9733 12v |  | 9.36 | https://www.amazon.de/-/en/CYRMZAY-Compatible-BFB1012EH-centrifugal-turbine/dp/B08PP67Q7X/ref=sr_1_4?crid=34EADXSI10KDG&keywords=FAN+9733+12v&qid=1693570401&sprefix=fan+9733+12v%2Caps%2C80&sr=8-4
1 | FAN 3006 5v |  | 9.98 | https://www.amazon.de/-/en/Sunon-MF30060V11000UA99-Fan-0-56-91000/dp/B07ZBRGC5K/ref=sr_1_3?crid=1UY0FBND5X0OM&keywords=sunon+30x30x6&qid=1693570703&sprefix=sunon+30x30x6%2Caps%2C81&sr=8-3
2 | FAN 4020 12v |  | 13.36 | https://www.amazon.de/-/en/Sunon-HA40201V41000UA99-Fan-0-38-4500/dp/B07B65FT8F/ref=sr_1_12?crid=2GH9B9JAQDFEM&keywords=sunon+4020&qid=1686843128&sprefix=sunon+4020%2Caps%2C88&sr=8-12
1 | Hdmi screen 7" |  | 52.99 | https://www.ebay.de/itm/225712148892?hash=item348d7e119c:g:3YwAAOSw1~dkz6w2&amdata=enc%3AAQAIAAAA8LaipFNAbkWDjXzOSV9u%2BpH01c%2Fa44LTNY0NLPN7nFj8%2BLunn43UDWFxqDblaY8fD3tYjENlgGyDJsjqQP7v2BqGx3zJdwn3klnc2Ju4oh8nIlX3XGY07w7v%2BQUmfj3f98F9zI26vlPz7V%2FPUV6FVNv5dJ1721D8cg%2FPZs0WJz%2B89YQWMeZG2K8gSlaTuLLpPXO8xWtFUSUZuTbSdwTx4HxQOk43E3iw%2FOEODICv8SkYeiPDP6SI7PSoeVHoMX9BE5cUUoTfVIEZmLqIABYDigvd50nezCf4J4bRJz%2FUi3sZlJc%2FepNRhTh58gFIfTvpHg%3D%3D%7Ctkp%3ABk9SR57WpIvKYg
1 | Power Entry AC 10A 250V |  | 2.25 | https://www.amazon.de/-/en/QWORK-sockets-input-switch-IEC320/dp/B0B1V6RFGQ/ref=d_pd_sbs_sccl_2_3/259-5095267-6308434?pd_rd_w=S7yvR&content-id=amzn1.sym.41628bd4-d899-4783-a506-d8de0d1214b9&pf_rd_p=41628bd4-d899-4783-a506-d8de0d1214b9&pf_rd_r=KTJAJ3GX28HCV1PCAZ6T&pd_rd_wg=vG645&pd_rd_r=676f50bc-8395-41a2-ac98-17fbadbcb2bd&pd_rd_i=B0B1V6RFGQ&psc=1&language=de_DE
1 | Camera module OV5640 - USB |  | 31.55 | https://www.amazon.de/SEENGREAT-Autofocus-Interface-Microphone-Operating/dp/B0BMQ5TMGM/ref=sr_1_22_sspa?keywords=OV5640+-+USB&qid=1693571732&sr=8-22-spons&sp_csd=d2lkZ2V0TmFtZT1zcF9idGY&psc=1
1 | USB Type A - panel mount |  | 9.99 | https://www.amazon.de/Female-Extension-Cable-Screw-Connector/dp/B00S6HGY72/ref=sr_1_13_sspa?crid=3463IVG91IIBF&keywords=Verl%C3%A4ngerung+Stecker+A+an+Einbaubuchse+A%2C&qid=1686840559&sprefix=verl%C3%A4ngerung+stecker+a+an+einbaubuchse+a+%2Caps%2C101&sr=8-13-spons&sp_csd=d2lkZ2V0TmFtZT1zcF9tdGY&psc=1
1 | USB hub type A - 4 slots |  | 3.99 | https://www.amazon.de/-/en/Splitter-Compatible-MacBook-Windows-Laptops/dp/B0BJV2RLF8/ref=sr_1_4?crid=31MG2BOU55MUH&keywords=usb+hub&qid=1693571861&sprefix=usb+hub%2Caps%2C92&sr=8-4
1 | USB wifi adapter |  | 7.99 | https://www.amazon.de/-/en/D-Link-DWA-Wireless-Micro-Adapter/dp/B002PD61Y4/ref=sr_1_6?crid=107RC3DKA31Q1&keywords=wifi+usb+stick&qid=1693571936&sprefix=wifi+usb%2Caps%2C79&sr=8-6
1 | HDMI to DP adapter |  | 4.48 | https://www.amazon.de/-/en/Adapter-DisplayPort-Transfer-Resolution-Connection-black/dp/B0BKJSQHTD/ref=sr_1_16?crid=21EOCSGU35ZJJ&keywords=HDMI+to+DP+adapter&qid=1693572129&sprefix=hdmi+to+dp+adapter%2Caps%2C78&sr=8-16
1 | Fuse 250v 10A |  | 0.35 | https://www.amazon.de/-/en/HUAREW-F10AL250V-5x20mm-0-2x0-78-Delayed/dp/B094D4G2DM/ref=sr_1_23?crid=3E2LIGRYY5Y2N&keywords=Fuse+250v+10A&qid=1693572363&sprefix=fuse+250v+10a%2Caps%2C77&sr=8-23
Z axis
1 | bed (3mm aluminum plate - cnc milled or laser cutted) |  | 0
1 | Bed frame (8mm aluminium plate - cnc milled) |  | 0
2 | Stepper mottor with 300mm integrated LeadScrew |  | 46 | https://www.ebay.de/itm/314784471163?hash=item494a9dd87b:g:3y8AAOSwvd9d9IcZ&amdata=enc%3AAQAIAAABIOSoo2rxffCszDJtpDT6XJg50ckNZapQQrgeaaC8WldUc3qTxHp9iZvn5RzipPAkocvrbGdF5kwjSdwEtQPK50h0jZlW4YB7Tx%2BIv4f9kuSN40rjOpL391o886hqt7eowzfRmOIxied6potD7H%2FTmirlBFSu1UsZKlowcNTKqYBd%2BqqrT0mZvXkVcdpF%2Bn3Fe4j78rWjAZV4k6xQno1MVhFI9%2BQ5LWNQl0E65MpmEGyB6k4q0FhG7laGTDRSbTcaPFpCE73pTYotxGVhrQ93tjbt0luI6MjHjJs8KJi%2BheBFgK4t0TFvfD4YddJYovkw9QT1VOYooff2RiDLXBbMMi28MTaDGp0hnmpgz65bupiQzIW1xU4n8swpq86sB6K8RQ%3D%3D%7Ctkp%3ABk9SR8T50YzKYg
4 | Linear shaft 12mmx400mm |  | 34 | https://www.dold-mechatronik.de/Praezisionswelle-12mm-h6-geschliffen-gehaertet-400mm-mit-Gewindebohrungen-M6x20
4 | LMH12LUU linear bearing | 3 missing | 20.08 | https://www.ebay.de/itm/134620933329?hash=item1f58086cd1:g:VrgAAOSwmOFkkPOs&amdata=enc%3AAQAIAAAA4B9EHelOUu0Xkr7J9TLh3qAqZNwjX6gaKUgrBdKKKemBxf9Wt%2FzUTU5FsXqYcndgtnPqjPJCbTCdqiCVbovMYFJppZSVtlmAs74mqy6n2fXP9K6DCEiMGm%2BJsT%2FsToSJDX0OmrNSUTIaC8N2KrMiZm0%2Fte68P46KC%2BVrZzYRQOtArjPTSnQx0hnGUJR3Qt%2FOyGViqah7qyOpjCGOSTRqHgDLU67ROp6H0eyoY3Bt%2B3V4fGWrSmYPCE3U7QqTvV3PxEKYmY%2BKmJSbAznrCGHvZwyAWAJgJR%2BwgSQo9rOXpFoD%7Ctkp%3ABFBMwofcjMpi
8 | SK12 shaft holder |  | 25.1 | https://www.amazon.de/-/en/Mounting-Brackets-Bracket-Aluminum-Accessories/dp/B08CVD4XD5/ref=sr_1_7?crid=3V47M9DDN92PD&keywords=SK12&qid=1693572728&sprefix=sk12+%2Caps%2C82&sr=8-7
4 | Silicon shock absorber 16x18mm |  | 1.55 | https://www.amazon.de/-/en/16887180370763/dp/B0CBC2MV69/ref=sr_1_18?crid=2YAXDUXPZGL1W&keywords=silikon+shock+absorber+3d+printer&qid=1693572934&sprefix=silikon+shock+absorber+3d+printer%2Caps%2C84&sr=8-18
4 | Knurled thumb screw m5 x30mm |  | 8.49 | https://www.amazon.de/-/en/sourcing-Knurled-Thread-Screws-Fixing/dp/B07F8Q82LW/ref=sr_1_1?crid=8N3Z20A7IKGP&keywords=m5+thumb+screw+30&qid=1686844763&sprefix=m5+thumb+screw+30%2Caps%2C85&sr=8-1
1 | flexible sheet bed 250x250mm |  | 32.99 | https://www.amazon.de/-/en/Befenybay-Flexible-Removable-Construction-250x250mm/dp/B09B51W5M6/ref=sr_1_39?crid=3AOLJPTAXT0RW&keywords=PEI%2BDauerdruckplatte%2B250&qid=1687158758&sprefix=pei%2Bdauerdruckplatte%2B250%2Caps%2C192&sr=8-39&th=1
1 | magnetic bed 250x250mm
1 | Silicon pad 300W 24V |  | 36.87 | https://www.amazon.de/-/en/Temperature-Flexible-Silicone-Building-Creality/dp/B07GJGCBNP/ref=sr_1_1?crid=NKYTXOPT5JPQ&keywords=24v%2Bsilikon%2Bheizkissen%2B300w&qid=1693570054&sprefix=24v%2Bsilikon%2Bheizkissen%2B300w%2Caps%2C83&sr=8-1&th=1
4 | M8 to M5 Insert |  | 2.89 | https://www.amazon.de/-/en/Thread-Reducer-Stainless-Mounting-Accessories/dp/B0C3Y5MWDZ/ref=sr_1_1?crid=HJTHF6WDC633&keywords=m5+to+m8+insert&qid=1693573134&sprefix=m5+to+m8+insert%2Caps%2C89&sr=8-1
2 | T8 POM leadscrew nut |  | 3.33 | https://www.amazon.de/-/en/Befenybay-Diameter-Black-TR8x8-Printer/dp/B07RJT1GD8/ref=sr_1_14?crid=2G4EIZXCJ0Y17&keywords=T8%2BPOM%2Bleadscrew%2Bnut&qid=1693573208&sprefix=t8%2Bpom%2Bleadscrew%2Bnut%2B%2Caps%2C80&sr=8-14&th=1
2 | Oldham Coupler for T8 nut |  | 24.07 | https://www.amazon.de/-/en/Oldham-Couplers-Compatible-Printers-Coupling/dp/B0B17QWTG2/ref=sr_1_3?crid=296Q282KKRNEV&keywords=oldham%2Bt8&qid=1693573466&sprefix=oldham%2Bt8%2Caps%2C87&sr=8-3&th=1
Extruder
1 | Extruder top plate (3mm aluminium plate - cnc milled) |  | 0
1 | Extruder botom plate (3mm aluminium plate - cnc milled or laser cutted) |  | 0
1 | Extruder heat sink (12mm aluminium - cnc milled) |  | 5.95 | https://shop.ibl-raimund.de/Alu/Platten/Maschinenbau-AlMg3/Aluminiumplatte-EN-AW-AlMg3-5754-Staerke-12-mm.html
1 | Cooling duct (3D printed) |  | 0
1 | 3D touch spacer (3D printed) |  | 0
1 | Extruder wires holder (3D printed) |  | 0
1 | Sherpa mini extruder (metal) |  | 87.99 | https://www.amazon.de/Printer-Accessories-Extruder-Lightweight-Compatible/dp/B0C3CYKK9H/ref=sr_1_1_sspa?crid=1XNV95FU6H53S&keywords=FYSETC+Sherpa+Mini&qid=1686214561&sprefix=sherpa+gears+extruder%2Caps%2C97&sr=8-1-spons&sp_csd=d2lkZ2V0TmFtZT1zcF9hdGY&psc=1
1 | Heating block V6 style |  | 1.1 | https://www.amazon.de/-/en/20x16x12mm-Aluminum-Heating-Printer-Accessories/dp/B08T9MVQDM/ref=sr_1_15?crid=5SC6U3TCALL6&keywords=heating+block+v6&qid=1693834221&sprefix=heating+block+v6%2Caps%2C141&sr=8-15
1 | Nozzle high flow 0.4 mm |  | 2.6 | https://www.amazon.de/-/en/Printer-Filament-Extruder-Compatible-Anycubic/dp/B0BTYGYK8T/ref=sr_1_6?crid=TYTP8EK8VUDC&keywords=high+flow+nozzle&qid=1693834441&sprefix=high+flow+nozzl%2Caps%2C121&sr=8-6
1 | Heat break bi-metal titanium-copper |  | 3.5 | https://www.amazon.de/-/en/FIGFYOU-Heatbreak-Bi-Metal-Threaded-Titanium/dp/B09TGYJS3M/ref=sr_1_30?crid=1A56WACFC9E7H&keywords=bimetal+heatbreak&qid=1693834683&sprefix=bimetal+heatbrake%2Caps%2C127&sr=8-30
1 | Thermistor 104NT |  | 12.79 | https://www.amazon.de/-/en/Semitec-104GT-2-Thermistor-Heating-Cartridge/dp/B08ZYFW28F/ref=sr_1_8?crid=2R347DL63SFQ3&keywords=Thermistor%2B104NT&qid=1693834827&sprefix=thermistor%2B104nt%2Caps%2C105&sr=8-8&th=1
1 | Heating cartridge 50w 24v
Core XY
1 | Gantry bridge (8mm aluminium plate - cnc milled) |  | 37.52 | https://shop.ibl-raimund.de/Alu/Platten/Maschinenbau-AlMg3/Aluminiumplatte-EN-AW-AlMg3-5754-Staerke-8-mm.html
1 | Sub top frame bracket (3mm aluminium plate - cnc milled or laser cutted) |  | 0
1 | Gantry bracket R (3mm aluminium plate - cnc milled) |  | 0
1 | Gantry bracket L (3mm aluminium plate - cnc milled) |  | 0
1 | Spacer bracket R (3mm aluminium plate - cnc milled) |  | 0
1 | Spacer bracket L (3mm aluminium plate - cnc milled) |  | 0
1 | Tensioner bracket (3mm aluminium plate - cnc milled) |  | 0
2 | Tensioner bearings holder (15mm aluminium - cnc milled) |  | 5.95 | https://shop.ibl-raimund.de/Alu/Platten/Maschinenbau-AlMg3/Aluminiumplatte-EN-AW-AlMg3-5754-Staerke-15-mm.html
2 | Tensioner frame (15mm aluminium - cnc milled)
4 | Belt clip gt2 6mm (3D printed)
1 | MGN9C rail with carriage 300mm |  | 22.37 | https://www.amazon.de/-/en/MGN9C-Linear-Rail-Block-300/dp/B09YD917PK/ref=sr_1_4?crid=8CGE8TYWCHEW&keywords=MGN9C+300mm&qid=1693556141&sprefix=mgn9c+300mm%2Caps%2C74&sr=8-4
2 | Linear bearing SCV12UU |  | 12.9 | https://www.ebay.de/itm/272471634649?hash=item3f709332d9:g:MbgAAOSw4GVYQWSb&amdata=enc%3AAQAIAAAA4EdxulEMtlyZoergw227abdkZILrmoOJwRcRHdQ5x0F9NsEZBYzMCMz7xMEiQtUF0mCtrVM7so1AG%2BeYAxoeVne0OEemarkA%2FIi2W%2BWk6O8jSyMuaO8SLwwShBAW2%2FVMVwDiAd1ZkAsTS8eFI%2F5rC0DoYf1qGnYK0nRGQbm0XcwMreFQwE5wtJj49rMejXeZv7SyIALRaMivluHfIXbVcVB%2Bry0nlf%2FXd%2BlokGthlgCDGC8pYk4iulgNi0BvzXlWyTXChDfuTWlyFXd8kzvp%2FrR7y0VhdlSoU8btVFaDn%2BRK%7Ctkp%3ABFBM-ueJ_cli
2 | Linear shaft 12mmx400mm |  | 17 | https://www.dold-mechatronik.de/Praezisionswelle-12mm-h6-geschliffen-gehaertet-400mm-mit-Gewindebohrungen-M6x20
24 | Flange Bearing F623ZZ | 18 missing | 21 | https://www.ebay.de/itm/185050869448?hash=item2b15e42ec8:g:GYEAAOSwwNlicBaA&amdata=enc%3AAQAIAAAA4OtKw%2BRlU1tiKMJdlbuv%2FNr7tN3jT6RanbIAyGsk5R5s2VHNcU48ZBeo98tnunH8DSfAGgps96sqRkIe7M7EHkqrueGkoWvCsgB271VU72vnWX1lr4C0dg9Ui%2B3OCpatgU%2Fst2FkvZGRSpKr%2BIZ32ap7%2F4Vw%2FIWIlBkdl54l1MGayyz9WnR8dYFi8510kuPAp1K48LQMmUVY2%2F6uHrFP23GchwFq42FB6SRK1ocTltlrnYNZtqca4LxsF4TWcL69MbF7YJ88MfN4zu2l%2FQ%2FoMrH5OIZRkHZV%2B%2FRpoCswmVpw%7Ctkp%3ABFBM8ou6_cli
2 | Pulley gt2 20T |  | 2.33 | https://www.amazon.de/-/en/KeeYees-Timing-Pulley-Aluminium-Printer/dp/B07SVXRP7W/ref=sr_1_10?crid=1XMFIX623LNUP&keywords=gt2%2B20t&qid=1693555507&sprefix=gt2%2B20t%2Caps%2C83&sr=8-10&th=1
2 | Belt gt2 6mm 1800mm |  | 8.48 | https://www.ebay.de/itm/333379105198?hash=item4d9ef171ae:g:BDgAAOSw7G5iaAWm&amdata=enc%3AAQAIAAAA4LAxbelpKxAuoqwOeejN3xWLhFgtk4ywiuHPBxOhGR3V8FKHl5ZiG88kacCT%2FVyeSpUIzm1THQ7ZzxdCtbaMexdpndQgV567T7Sd%2Bf4nCigUlUCGTz4fY21hfSgseObe%2F0egz2%2F%2FHXntX6QTcQrk7hlvgf8bDUB1iyuExRVK9swZMpoxSw5krU8ypqa4wVg9z7ykDwHzWioSjeKxLHl%2FXGbk%2BujZF%2B5yy91Rve9%2FdaK2CC8bKGBrIsvx8HWgpaUdqXDXAxRHDlC5JNkLaJ3GVSTNLScs2K9qK2x7iBit8yue%7Ctkp%3ABFBMsJH__5Fi
2 | stepper motor LDO-42STH48-2804AH |  | 51.96 | https://www.onetwo3d.co.uk/product/ldo-42sth48-2804ac-super-power-stepper-motor/
4 | M3 spacer 8 mm |  | 8.39 | https://www.amazon.de/-/en/Vesaneae-Plastic-Sleeves-Without-Insulation/dp/B0B2VY94V2/ref=sr_1_32?crid=235GE68WDS9UF&keywords=m3+spacer&qid=1693840112&sprefix=m3+spacer+%2Caps%2C97&sr=8-32
8 | M3 Spacer 10mm
2 | M3 spacer 18mm
10 | M3 spacer 20mm
16 | M3 nylon washer |  | 0
Wiring
1 | HDMI cable Flat |  | 5.82 | https://www.amazon.de/-/en/dp/B07L5LD5XL/ref=twister_B08M4YYZV9?_encoding=UTF8&th=1
1 | USB type C to A cable (provided with main board) |  | 0
1 | USB micro to A cable (provided with hdmi screen) |  | 0
1 | USB A female to male extencion (for the camera) |  | 4.99 | https://www.amazon.de/-/en/RAVIAD-Extension-Keyboard-Printer-Scanner/dp/B0932RN85V/ref=sr_1_11?crid=C7UXZSNAU8TG&keywords=USB+A+female+to+male+extencion&qid=1693835563&s=computers&sprefix=usb+a+female+to+male+extencion%2Ccomputers%2C119&sr=1-11
1 | DC 48v power Cable (self made) |  | 0.09 | https://www.ebay.de/itm/272664096557?hash=item3f7c0bef2d:g:F4AAAOSwoZVkcHkR&amdata=enc%3AAQAIAAAA4PqI%2FvSXXI3GEzk%2BhMl9tM218uoqyQxuLKhsn9WarErEJNYWF82%2BlJXzeeEA5q7Gz8xZog%2FrPb1e%2BxV9uoEvpenPi7O227aLz1ACJw9d6PQmD69m4VG1WJa0Aqv%2BHWadg%2FI6tojxfseRq2IeRtAl5mSLwtK6NeyVEJ%2FCtaToMy8iRXdBOSq0KJLSzhukvjAnI3T0qxu78GfivdPhSoknyUKxE%2FP8zhk567mPksgwivSD5QWcJMZ33Sg9qEf%2BiuZl9BN09jXVtlnJr2%2FS4iO18M%2BSFdbLZ1ZepoC4xtNfAiVC%7Ctkp%3ABFBM2Kakysxi
1 | DC 24v power Cable (self made) |  | 0.14 | https://www.ebay.de/itm/282089500506?hash=item41add82f5a:g:JXYAAOSw-XFkcIyi&amdata=enc%3AAQAIAAAA0KFJoAVPOnfpnYw8m9bg35HoUfGF5TQgAO4KtVIH9EdGzJnsnoT5aT7eJ9TEa4mwNz5yocavSYuh5Il0ATgBLqp2Xi4MZP5Pwbmp1wtCMRJXCrqaRECLjSqxl%2FFUdszSDDk43AjqqX7FqUbEDg2341Q%2BxPwL0zcGQTwn0MFs35J9rdUB2LQ2UA6mRhjcwRRdiJ7jr3GJGE%2BhCxvnm2aoyt1jY5s2Ud%2FvAbG%2BkcfOpM13rjQD8QqW5zbWuenVa4HUvaHbSbFFAopcNSRNUBI%2B2g0%3D%7Ctkp%3ABk9SR8yCsMrMYg
1 | DC 24v jumper power Cable (self made) |  | 0.07 | https://www.ebay.de/itm/282089500506?hash=item41add82f5a:g:JXYAAOSw-XFkcIyi&amdata=enc%3AAQAIAAAA0KFJoAVPOnfpnYw8m9bg35HoUfGF5TQgAO4KtVIH9EdGzJnsnoT5aT7eJ9TEa4mwNz5yocavSYuh5Il0ATgBLqp2Xi4MZP5Pwbmp1wtCMRJXCrqaRECLjSqxl%2FFUdszSDDk43AjqqX7FqUbEDg2341Q%2BxPwL0zcGQTwn0MFs35J9rdUB2LQ2UA6mRhjcwRRdiJ7jr3GJGE%2BhCxvnm2aoyt1jY5s2Ud%2FvAbG%2BkcfOpM13rjQD8QqW5zbWuenVa4HUvaHbSbFFAopcNSRNUBI%2B2g0%3D%7Ctkp%3ABk9SR8yCsMrMYg
1 | DC 19V power cable (with 5.5mm x 2.1mm barrel jack conector - self made) |  | 1.68 | https://www.amazon.de/Agatige-Pairs-Barrel-Supply-Repair/dp/B0BB1DTDC4/ref=sr_1_22_sspa?crid=27YYTA26E8YJ2&keywords=DC%2BBarrel%2BJack%2BPlug%2B-%2BMale&qid=1693905922&sprefix=dc%2Bbarrel%2Bjack%2Bplug%2B-%2Bmale%2Caps%2C98&sr=8-22-spons&sp_csd=d2lkZ2V0TmFtZT1zcF9idGY&th=1
1 | Led strip cable (self made) |  | 0.7 | https://www.ebay.de/itm/282089500506?hash=item41add82f5a:g:JXYAAOSw-XFkcIyi&amdata=enc%3AAQAIAAAA0KFJoAVPOnfpnYw8m9bg35HoUfGF5TQgAO4KtVIH9EdGzJnsnoT5aT7eJ9TEa4mwNz5yocavSYuh5Il0ATgBLqp2Xi4MZP5Pwbmp1wtCMRJXCrqaRECLjSqxl%2FFUdszSDDk43AjqqX7FqUbEDg2341Q%2BxPwL0zcGQTwn0MFs35J9rdUB2LQ2UA6mRhjcwRRdiJ7jr3GJGE%2BhCxvnm2aoyt1jY5s2Ud%2FvAbG%2BkcfOpM13rjQD8QqW5zbWuenVa4HUvaHbSbFFAopcNSRNUBI%2B2g0%3D%7Ctkp%3ABk9SR8yCsMrMYg
1 | AC 220v power cable (self made) |  | 0.11 | https://www.ebay.de/itm/272663902835?hash=item3f7c08fa73:g:aJ8AAOSwt~5kcG3R&amdata=enc%3AAQAIAAAA4FMIK1Z%2F%2Bq%2F%2Bxpf0BrNosj5UWHHlhZtsF1M96vmwwApZvgRCgSkveJ6wnpsTNhFnk2xVIHa4eTqQB%2BqZTRIZXEKgnx%2FGqjWEqjO%2FWIOhXz2OtkGPmwUak3h%2FO9xzJYWpsfNPNfaDPcjCFl05cWaO2tVwceglJfhfzdYsfcIPiDFj49B0l2joV08q4z%2BIp9BbQo8PFb9PJ6MgoW3YvbkAWraMKCoEydl%2Fki5Qaa8jaBhxG7DhD7vFWRqrbg1%2Bs9nUZ4f%2FNSLs6iJVyPx0QavFwqMPgjPqAanO3EmTQu0aL27Z%7Ctkp%3ABFBM5tWGysxi
1 | AC 220v neutral jumper cable (self made) |  | 0.11 | https://www.ebay.de/itm/272663902835?hash=item3f7c08fa73:g:aJ8AAOSwt~5kcG3R&amdata=enc%3AAQAIAAAA4FMIK1Z%2F%2Bq%2F%2Bxpf0BrNosj5UWHHlhZtsF1M96vmwwApZvgRCgSkveJ6wnpsTNhFnk2xVIHa4eTqQB%2BqZTRIZXEKgnx%2FGqjWEqjO%2FWIOhXz2OtkGPmwUak3h%2FO9xzJYWpsfNPNfaDPcjCFl05cWaO2tVwceglJfhfzdYsfcIPiDFj49B0l2joV08q4z%2BIp9BbQo8PFb9PJ6MgoW3YvbkAWraMKCoEydl%2Fki5Qaa8jaBhxG7DhD7vFWRqrbg1%2Bs9nUZ4f%2FNSLs6iJVyPx0QavFwqMPgjPqAanO3EmTQu0aL27Z%7Ctkp%3ABFBM5tWGysxi
1 | AC 220v live jumper cable (self made) |  | 0
1 | Earth cable (self made) |  | 0 | https://www.ebay.de/itm/404042780595?chn=ps&var=673925915666&_trkparms=ispr%3D1&amdata=enc%3A1tI6-YcQmTTqsOpWi3yMlzw27&norover=1&mkevt=1&mkrid=707-134425-41852-0&mkcid=2&mkscid=101&itemid=673925915666_404042780595&targetid=1716911581199&device=c&mktype=pla&googleloc=9043528&poi=&campaignid=17943303986&mkgroupid=140642150118&rlsatarget=pla-1716911581199&abcId=9301060&merchantid=7364532&gclid=CjwKCAjwo9unBhBTEiwAipC112tgQ-zDhLt32vUlUV4ElUhVqO_hY2Qzp7KR9PL7vtRfcsrXC7j6HxoCfVcQAvD_BwE
2 | Mesh wire sleeve |  | 2.06 | https://www.amazon.de/Gewebeschlauch-Geflechtschlauch-Isolierschlauch-Kabelschutz-Kabelschlauch/dp/B07JQXLXZD/ref=asc_df_B07JQQLXXF/?tag=&linkCode=df0&hvadid=308574237278&hvpos=&hvnetw=g&hvrand=10973016425499739685&hvpone=&hvptwo=&hvqmt=&hvdev=c&hvdvcmdl=&hvlocint=&hvlocphy=9043534&hvtargid=pla-758496264421&th=1&ref=&adgrpid=60893891745
1 | Wire bracket small |  | 0.16 | https://www.amazon.de/-/en/Adhesive-Cable-Electric-Management-Office/dp/B07MF25DLY/ref=sr_1_27?crid=2OBEY8OPB07ZL&keywords=wire%2Bclips&qid=1686920049&sprefix=wire%2Bclips%2Caps%2C106&sr=8-27&th=1
1 | Zip ties pack |  | 0.62 | https://www.amazon.de/-/en/Smartfox-Cable-Various-Lengths-Quantity/dp/B07MZRKL8V/ref=sr_1_30?crid=109LMX24OKYJP&dd=hg27n4RLwUZZtLVar0375g%2C%2C&keywords=zip%2Bties&qid=1693841169&refinements=p_90%3A6712314031&rnid=6712312031&sprefix=zip%2Bties%2Caps%2C81&sr=8-30&th=1
1 | Heat shrinking tube kit |  | 0.67 | https://www.amazon.de/-/en/dp/B08LB2Q1FG/ref=twister_B093TDNKPF?_encoding=UTF8&th=1
3 | Velcro Cable Tie |  | 0.27 | https://www.amazon.de/-/en/Velcro-Pieces-Resealable-Fastener-Office/dp/B094Q7427G/ref=sr_1_6?crid=1SY1JLG82YB9M&keywords=cable+tie+velcro&qid=1693835937&s=computers&sprefix=cable+tie+velcro%2Ccomputers%2C370&sr=1-6
Labor
1 | CNC milling | 1h for 3mm parts + 3h for 8mm parts + 2.5h + 1.5h 12mm parts = 4H
1 | 3D printing | 0.5H
1 | Fiber laser cutting | 1H
1 | Co2 laser cutting | 0.5 H
1 | Wire preparation | 2H
1 | Parts post-processing | 2H
|  | Material cost | 1272.1
|  | Material cost - no vat | 1068.9916
|  | Labor | 16H
|  | Assembly | 2 days