## sheet1
Part Name | Quantity
Frame
Aluminium profile - r20-90 nut6 | 4
Aux air duct bottom (3D print) | 2
Aux air duct top (3D print) | 2
Aux cooling spacer | 4
Aux fan plate L (Alu 3mm laser cut/milled) | 1
Aux fan plate R (Alu 3mm laser cut/milled) | 1
Aux fan spacer 2mm (3D printed) | 8
Back bottom bracket (3D printed) | 2
Back bottom plate (Alu 3mm laser cut/milled) | 1
Back electronics lid (Alu 3mm laser cut/milled) | 1
Back middle bracket B (Alu 3mm laser cut/milled) | 1
Back middle bracket T (Alu 3mm laser cut/milled) | 1
Back plate (Alu 3mm laser cut/milled) | 1
Back side bracket (3D printed) | 4
Back top bracket (3D print) | 1
Back top bracket (3D printed) | 1
Back top plate (Alu 3mm laser cut/milled) | 1
Bottom frame (Alu 4mm laser cut/milled) | 1
Bottom front door stopper (Alu 3mm laser cut/milled) | 1
Cable grommet rubber 24mm | 1
Cable tie bracket 6mm | 10
Camera holder (3D print) | 1
CPAP tube 400mm | 1
Door (Acrylic 3mm laser cut) | 2
Door Handle 192mm | 2
Driver fan guard (Alu 3mm laser cut/milled) | 1
Filament guide holder (3D print) | 1
Floor frame (Alu 3mm laser cut/milled) | 1
Front bottom bracket (3D printed) | 1
Front bottom bracket 2 (3D print) | 1
Front bottom magnetic stopper (3D print) | 1
Front frame (Alu 3mm laser cut/milled) | 1
Front frame stopper (Alu 3mm laser cut/milled) | 2
Front top magnetic stopper (3D print) | 1
Gantry wire holder (3D print) | 1
Hinge A (3D print) | 4
Hinge B (3D print) | 5
Neodymium magnet round 6x3mm | 8
Pneumatic fitting PTFE_4mm tube M10x1 | 2
PSU lid (Alu 4mm laser cut/milled) | 1
PSU lid bracket (Alu 3mm laser cut/milled) | 2
Rubber feet - Air compressor style | 4
Rubber grommet 7mm | 3
Rubber grommet 10mm | 2
Self Adhesive Black Cable Tie Mount 12.5 X 12.5mm | 2
Side frame L (Alu 3mm laser cut/milled) | 1
Side frame R (Alu 3mm laser cut/milled) | 1
Spool holder - Alu extrusion 38mm x 48mm | 1
Spool holder cap (3D print) | 1
Top frame (Alu 4mm laser cut/milled) | 1
Top front door stopper (Alu 3mm laser cut/milled) | 1
Top handle (3D print) | 1
Top lid (Acrylic 4mm laser cut) | 1
Top lid bracket (3D print) 1 | 2
Top magnet bracket 2 (3D printed) | 2
Touchscreen housing (3D print) | 1
Tube PTFE 4mm 750mm (Capricorn) | 1
Core XY
Aluminium pulley GT2 20T W6 B5 | 2
Belt holder GT2 6mm (3D print) | 4
Driver cooling fan - Sunon EB4020 | 2
Flange bearing - F623ZZ | 24
Gantry bracket L (Alu 3mm CNC milled) | 1
Gantry bracket R (Alu 3mm CNC milled) | 1
Gantry bridge (Alu 8mm CNC milled) | 1
Heatsink 40x40x11mm | 2
Linear bearing - SCV12UU | 2
Linear block - MGN9-C | 1
Linear guide MGN9 300mm | 1
Linear shaft H6 12mmx370mm (M6 one end tapped) | 2
Spacer bracket L (Alu 3mm CNC milled) | 1
Spacer bracket R (Alu 3mm CNC milled) | 1
Spacer M3 10mm | 8
Spacer M3 18mm | 2
Spacer M3 20mm | 16
Stepper motor - LDO-42STH48-2804AH | 2
Tensioner bearings holder (3D print) | 2
Tensioner block (3D print) | 2
Tensioner fixer (Alu 3mm laser cut/milled) | 4
Tensioner plate (Alu 4mm laser cut/milled) | 2
Timing belt - Gates Power Grip GT LL-2GT-6 RF 1600mm | 2
Washer nylon M3 | 14
XY Bottom frame (Alu 3mm laser cut/milled) | 1
XY frame bracket (3D print) | 2
XY top frame (Alu 3mm laser cut/milled) | 1
Z axis
Bed (Alu 4mm laser cut/milled) | 1
Knurled thumb screw - M5 | 4
Linear bearing - LMH12LUU | 4
Linear shaft H6 12mmx400mm (M6 tapped ends) | 4
Olddham Coupler (brass) for TR8 nut | 2
Orthogonal connectror (Alu 16mm CNC milled) | 4
TR8x8 POM nut | 2
Printing surface - Magnetic PEI coated (250x250mm) | 1
Silicon heating pad (235x235mm 300W 24V) | 1
Silicon shock absorber 16mm | 4
Stepper motor with integrated leadscrew - 17HSL4417-300 (ACT) | 2
Sub-bed frame (Alu 8mm CNC milled) | 1
Extruder
Adapter V6 to volcano | 1
Air duct connector (3D print) | 1
Ceramic Hotend (Creality K1 compatible) | 1
Extruder - Sherpa mini (metal Fysetc) | 1
Extruder botom plate (Alu 3mm laser cut/milled) | 1
Extruder Fan - Sunon MF30100V1 | 1
Extruder heatsink (Alu 12mm CNC milled) | 1
Nozzle 0.4 mm V6 (CHT clone) | 1
Part cooling duct (3D print) | 1
Spacer M3 20mm | 2
Top extruder plate (Alu 3mm CNC milled) | 1
Tube PTFE 4mm 32mm (Capricorn) | 1
Electronics
AC inlet - BVA01/Z0000/10 | 1
Auxiliary fan - Sunon PMB1212PLB2-A | 2
Beacon sensor - RevH normal | 1
Cable HDMI (thin) + Mini HDMI adapter 1M | 1
Cable USB type C to A 1.5M | 1
Camera module - IMX298 16MP | 1
Computer - Intel_NUC D34010WYK | 1
Control board (PCB) for part cooling fan | 1
Cooling duct connector (3D print) | 1
Driver cooling fan - Sunon EB4020 | 3
Ethernet port - 09454521560 | 1
Filament sensor 1.75mm | 1
Main board - BTT Octopus Pro 429 | 1
Neopixel strip - 18 leds | 1
Power supply - UHP-350-24 | 1
Power supply - UHP-350-55 | 1
Step down buck converter XL4015 (set to 19v) | 1
Stepper driver - BTT TMC2130 V3 | 3
Stepper driver - BTT TMC5160t PRO v1 | 2
Touchscreen - 70H-1024600-IPS (waveshare) | 1
USB port - 9454521902 | 1
Wire duct 25x25mm 250mm | 2
Fasteners
Hexagon Female Threaded Pillar M2 x 12mm | 4
Hexagon Male-Female Threaded Pillar M3 x 6mm A-F x 6mm | 6
Hexagon Socket Button Head Screw ISO 7380-1 M3 x 10 | 4
Hexagon Socket Button Head Screw ISO 7380-1 M3 x 12 | 4
Hexagon Socket Button Head Screw ISO 7380-1 M3 x 14 | 2
Hexagon Socket Button Head Screw ISO 7380-1 M3 x 16 | 6
Hexagon Socket Button Head Screw ISO 7380-1 M3 x 20 | 1
Hexagon Socket Button Head Screw ISO 7380-1 M3 x 25 | 32
Hexagon Socket Button Head Screw ISO 7380-1 M3 x 30 | 10
Hexagon Socket Button Head Screw ISO 7380-1 M3 x 40 | 8
Hexagon Socket Button Head Screw ISO 7380-1 M3 x 5 | 4
Hexagon Socket Button Head Screw ISO 7380-1 M3 x 6 | 36
Hexagon Socket Button Head Screw ISO 7380-1 M3 x 8 | 2
Hexagon Socket Button Head Screw ISO 7380-1 M4 x 10 | 32
Hexagon Socket Button Head Screw ISO 7380-1 M4 x 12 | 8
Hexagon Socket Button Head Screw ISO 7380-1 M4 x 25 | 16
Hexagon Socket Button Head Screw ISO 7380-1 M4 x 5 | 3
Hexagon Socket Button Head Screw ISO 7380-1 M4 x 6 | 11
Hexagon Socket Button Head Screw ISO 7380-1 M4 x 8 | 10
Hexagon Socket Button Head Screw ISO 7380-1 M5 x 10 | 8
Hexagon Socket Button Head Screw ISO 7380-1 M6 x 12 | 8
Hexagon Socket Button Head Screw ISO 7380-1 M6 x 20 | 2
Hexagon socket countersunk head cap screw M3 x 6 | 6
Hexagon socket countersunk head cap screw M3 x 8 | 2
Hexagon Socket Flat Screw M3 x 5 | 2
Hexagon Socket Head Cap Screw DIN 912 M2 x 6 | 10
Hexagon Socket Head Cap Screw DIN 912 M3 x 10 | 14
Hexagon Socket Head Cap Screw DIN 912 M3 x 12 | 4
Hexagon Socket Head Cap Screw DIN 912 M3 x 16 | 2
Hexagon Socket Head Cap Screw DIN 912 M3 x 25 | 2
Hexagon Socket Head Cap Screw DIN 912 M3 x 35 | 2
Hexagon Socket Head Cap Screw DIN 912 M3 x 4 | 4
Hexagon Socket Head Cap Screw DIN 912 M3 x 5 | 8
Hexagon Socket Head Cap Screw DIN 912 M3 x 8 | 18
Hexagon Socket Head Cap Screw DIN 912 M4 x 10 | 8
Hexagon Socket Head Cap Screw DIN 912 M4 x 12 | 10
Hexagon Socket Head Cap Screw DIN 912 M4 x 14 | 4
Hexagon Socket Head Cap Screw DIN 912 M4 x 20 | 12
Hexagon Socket Head Cap Screw DIN 912 M4 x 25 | 2
Hexagon Socket Head Cap Screw DIN 912 M4 x 6 | 2
Hexagon Socket Head Cap Screw DIN 912 M4 x 8 | 3
Hexagon Socket Head Cap Screw DIN 912 M4 x 8 | 2
Hexagon Socket Head Cap Screw DIN 912 M5 x 10 | 8
Hexagon Socket Head Cap Screw DIN 912 M5 x 16 | 4
Hexagon Socket Head Cap Screw DIN 912 M5 x 35 | 2
Hexagon Socket Head Cap Screw DIN 912 M5 x 40 | 2
Hexagon Socket Head Cap Screw DIN 912 M8 x 65 | 1
Hexagon Socket Set Screw DIN 914 M3 x 6 | 4
Hexagon Socket Set Screw DIN 916 M2 x 3 | 2
Hexagonal Flat Nut DIN 439 M8 | 4
Hexagonal Nut DIN 934 M3 | 11
Hexagonal Nut DIN 934 M4 | 2
Nylon (PA6) Hexagon Nut M3 | 6
Nylon Insert Hex Lock Nut DIN 985 M3 | 12
Nylon Insert Hex Lock Nut DIN 985 M4 | 6
Nylon PH Screw M3 x 6 | 2
T-Slot Nut 6 M3 | 2
T-Slot Nut 6 M4 | 20
T-Slot Nut 6 M5 | 4
Threaded Insert M2 3x3.4mm | 3
Threaded Insert M2.5 4x4mm | 4
Threaded insert M3 5x6mm | 4
Threaded Insert M4 6x6mm | 12
Threaded Insert M8 to M5 | 4
Threaded Rod M8 20mm | 1